## north
CALM NORTH SUMMARY DATA TABLE
TABLE DESCRIPTION:
Site Code: Click on a site code to get site-specific data, metadate, and contact information.
Method: CALM network sites employ three primary methods of thaw depth measurement listed below and indicated by font color and letter code under the "method" column.
1) (P) Sites in red font use spatially-oriented mechanical probing at regular intervals across a grid and/or transect(s).
Just a number in this column referrs to the length of a transect or size of a grid in meters.
2) (TT) Sites in blue font are use thaw-tube measurements.
3) (T/B#) Sites in black font infer thaw depth from ground temperature measurements. "B" indicates a borehole and the following number is the depth in meters.
* For detailed explanations of measurement procedures please see the methodology page on this website.
Site Average Annual End of Season Thaw Depth: Thaw depths collected at the end of the thawing season are reported in centimeters.
For spatially oriented observations the average of all sampling points are listed in the summary table.
For point observations (e.g., thaw tubes and ground temperatures) the values are for the single measurement.
Missing values are noted by "-"
The summary table is available for download in Microsoft Excel (XLS) format
The summary table is available for download in Google Earth (KML) format
The summary table is available for download in GIS (ArcGIS Shape) format
CALM SUMMARY DATA
North America
United States (Alaska)
Alaska North Slope
Site Code | Site Name | Location |  | Method | SITE AVERAGES OF THE ANNUAL END-OF-SEASON THAW DEPTH (cm)
|  | LAT | LONG |  | 1990 | 1991 | 1992 | 1993 | 1994 | 1995 | 1996 | 1997 | 1998 | 1999 | 2000 | 2001 | 2002 | 2003 | 2004 | 2005 | 2006 | 2007 | 2008 | 2009 | 2010 | 2011 | 2012 | 2013 | 2014 | 2015 | 2016 | 2017 | 2018 | 2019 | 2015 | 2016 | 2017 | 2018 | 2019
U1 | Barrow | 71 19' N | 156 36' W | 1000/T | - | - |  | 30 | 35 | 35 | 36 | 37 | 41 | 37 | 34 | 31 | 31 | 29 | 42 | 33 | 32 | 32 | 34 | 34 | 41 | 41 | 38 | 41 | 34 | 40 | 40 | 39 | 38 | 47 | 49.3529 | 50.7059 | 51.56 | 49.24 | 51.7391
U2 | Barrow, CRREL Plots | 71 19' N | 156 35' W | 10/T | - | 23 | 23 | 29 | 34 | 34 | 35 | 37 | 40 | 37 | 36 | 29 | 30 | 28 | 41 | 35 | 34 | 35 | 35 | 36 | 41 | 39 | 38 | 40 | 34 | 39 | 38 | 39 | 37 | 43 | 60.25 | 69.0833 | 64.8 | 73.6 | 80
U3 | Atkasuk | 70 27' N | 157 24' W | 1000/T | - | - | - | - | - | 44 | 47 | 45 | 51 | 49 | 43 | 40 | 42 | 37 | 59 | 47 | 47 | 46 | 49 | 54 | 49 | 50 | 50 | 58 | 52 | 54 | 56 | 53 | 51 | 55 | 62.5 | 66.5 | 63.5 | 65 | 77.5
U4 | West Dock 1 ha grid | 70 22' N | 148 33' W | 100/T/B56 | - | - | - | - | - | - | 30 | 31 | 34 | 33 | 28 | 29 | 29 | 29 | 35 | 27 | 34 | 27 | 30 | 25 | 29 | 29 | 34 | 35 | 31 | 37 | 37 | 37 | 35 | 37
U5 | West Dock 1 km grid | 70 22' N | 148 34' W | 1000 | - | - | - | 48 | 55 | 51 | 55 | 52 | 58 | 51 | 46 | 46 | 48 | 48 | 54 | 45 | 53 | 44 | 47 | 44 | 46 | 51 | 52 | 54 | 48 | 54 | 55 | 56 | 52 | 58 | 57.3676 | 62.0964 | 59.9533 | 62.6133 | 69.7464
U6 | Deadhorse | 70 10' N | 148 28' W | 100/T/B60 | - | - | - | - | - | - | 64 | 65 | 70 | 71 | 61 | 62 | 61 | 61 | 67 | 56 | 67 | 58 | 63 | 58 | 65 | 63 | 69 | 72 | 70 | 73 | 72 | 72 | 68 | 56
U7 A | Betty Pingo 1 km grid | 70 17' N | 148 52' W | 1000/T | - | - | - | 52 | 54 | 55 | 55 | 55 | 60 | 54 | 47 | 48 | 50 | 50 | 58 | 49 | 56 | 46 | 51 | 48 | 49 | 54 | 56 | 58 | 49 | 54 | 57 | 56 | 51 | 53
U7 B | Betty Pingo MNT | 70.2835 N | 148.8928 W | 100 | - | - | - | - | - | 41 | 44 | 42 | 44 | 39 | 37 | 34 | 37 | 37 | 42 | 35 | 40 | 32 | 34 | 32 | 34 | 36 | 40 | 43 | 35 | 39 | 41 | 41 | 35 | 44
U7 C | Betty Pingo WET | 70.275 N | 148.919 W | 100 | - | - | - | - | - | 43 | 48 | 41 | 46 | 42 | 41 | 36 | 41 | 38 | 45 | 36 | 43 | 34 | 40 | 37 | 40 | 43 | 45 | 44 | 41 | 43 | 46 | 45 | 43 | 43
U8 | Franklin Bluff | 69 41' N | 148 43' W | 100/T/B60 | - | - | - | - | - | - | 63 | 66 | 72 | 66 | 55 | 58 | 55 | 55 | 64 | 53 | 65 | 57 | 57 | 60 | 66 | 65 | 69 | 70 | 68 | 68 | 67 | 69 | 62 | 73
U9 A | Happy Valley | 69 10' N | 148 50' W | 100/T/B40 | - | - | - | - | - | - | 36 | 40 | 47 | 44 | - | - | - | 35 | - | 32 | 39 | 33 | 43 | 38 | 43 | 40 | 42 | 44 | 42 | 42 | 46 | 45 | 44 | 44
U9 B | Happy Valley 1 km grid | 69 06' N, | 148 30' W | 1000/T | - | - | - | 44 | 45 | 43 | 43 | 48 | 48 | 44 | 40 | 42 | 40 | 40 | 45 | 41 | 47 | 40 | 44 | 49 | 44 | 47 | 43 | 47 | 47 | 46 | 46 | 45 | 43 | 47
U10 | Lupine Hill | 69.12883 N | 148.5928 W | 100 | - | - | - | - | - | 48 | 46 | 40 | - | 48 | 41 | 41 | 41 | 46 | 42 | 41 | 46 | 36 | 48 | 51 | 54 | 57 | 49 | 54 | 51 | 50 | 49 | 52 | 52 | 53
U11 A | Imnavait Creek 1 km grid | 68 30' N | 149 30' W | 1000/T | - | - | 56 | 60 | 60 | 48 | 45 | 50 | 56 | 50 | 44 | 46 | 39 | 47 | 48 | 55 | 48 | 47 | 52 | 58 | 63 | 59 | 55 | 55 | 50 | 59 | 64 | 60 | 55 | 58
U11 B | Imnavait Creek WET | 68.611 N | 149.3145 W | 100 | - | - | - | - | - | 53 | 54 | 56 | 54 | 53 | 45 | 49 | 39 | 46 | 51 | 44 | 49 | 45 | 54 | 58 | 64 | 56 | 51 | 60 | 55 | 55 | 63 | 57 | 62 | 60
U11 C | Imnavait Creek MAT | 68.611 N | 149.30933 W | 100 | - | - | - | - | - | 43 | 43 | 47 | 46 | 47 | 37 | 43 | 30 | 40 | 42 | 39 | 38 | 41 | 45 | 47 | 55 | 47 | 50 | 53 | 46 | 54 | 49 | 53 | 47 | 52
U12 A | Toolik 1 km grid | 68 37' N | 149 36' W | 1000/T | - | - | - | - | - | 45 | 47 | 49 | 54 | 48 | 44 | 46 | 37 | 41 | 40 | 51 | 48 | 51 | 50 | 55 | 61 | 55 | 50 | 51 | 50 | 51 | 53 | 56 | 50 | 56
U12 B | Toolik MAT | 68.624 N | 149.61817 W | 100 | - | - | - | - | - | 43 | 47 | 45 | 51 | 52 | 41 | 45 | 33 | 37 | 45 | 44 | 41 | 38 | 44 | 47 | 53 | 47 | 48 | 51 | 45 | 50 | 45 | 50 | 52 | 51
U13 | Toolik LTER | 68 37' N | 149 36' W | P/T | 36 | 28 | 40 | 46 | 36 | 43 | 33 | 46 | 44 | 45 | 38 | 32 | 33 | 40 | 40 | 37 | 39 | 41 | 35 | 51 | 45 | 43 | 38 | 43 | 40 | 46 | 45 | 46 | 43 | -
U14 | Galbraith Lake | 68 29' N | 149 30' W | 100/T/B75 | - | - | - | - | - | - | 51 | 59 | 60 | 56 | - | 46 | 39 | 47 | - | 44 | 48 | 54 | 53 | 59 | 59 | 50 | 56 | 57 | 55 | 57 | 57 | 55 | 54 | -
U15 | Chandalar Shelf | 68 04' N | 149 35' W | 30/T/B61 | - | - | - | - | - | - | 35 | * | 35 | 36 | 32 | 32 | 24 | 30 | 39 | 38 | 35 | 42 | 36 | 38 | 43 | 41 | 44 | 37 | 36 | 38 | 41 | 42 | 41 | 37
U26 | Ivotuk 1 km grid | 68 29' N | 155 44' W | 1000 | - | - | - | - | - | - | - | - | - | - | 55 | 51 | 43 | - | 53 | 51 | 54 | 56 | 50 | 55 | 57 | 53 | 50 | 54 | 52 | - | 56 | 54 | 51 | 55
U31 | 56 Mile | 69.6969 N | 148.6821 W | 100 | - | - | - | - | - | - | 61 | 68 | 71 | 62 | 63 | 61 | 63 | 64 | 66 | 56 | 65 | 54 | 65 | 64 | 67 | 75 | 69 | 70 | 64 | 65 | 66 | 66 | 64 | 68
U32 A | Sagwon Hills MNT | 69.441 N | 148.67033 W | 100 | - | - | - | - | - | 60 | 61 | 58 | 67 | 59 | 55 | 52 | 55 | 52 | 56 | 47 | 60 | 52 | 59 | 61 | 62 | 65 | 61 | 60 | 55 | 57 | 60 | 61 | 59 | 60
U32 B | Sagwon Hills MAT | 69.401 N | 148.8056 W | 100 | - | - | - | - | - | 40 | 40 | 40 | 43 | 41 | 37 | 38 | 33 | 36 | 42 | 28 | 40 | 25 | 41 | 42 | 43 | 47 | 38 | 41 | 42 | 41 | 37 | 40 | 42 | 40
U20 | Drew Point | 70 52' N | 153 55' W | T/B640 | - | - | - | - | - | - | - | - | 39 | 37 | 36 | 29 | 33 | 29 | 42 | 39 | 40 | 40 | 41 | 41 | 42 | 44 | 46 | 45 | 40 | 41 | 42 | - | - | -
U21 | Inigok | 70 00' N, | 153 06' W | T/B625 | - | - | - | - | - | - | - | - | 47 | 48 | 42 | 40 | 51 | 44 | 61 | 42 | 43 | 37 | 37 | 41 | 43 | 41 | 44 | 45 | 37 | 36 | 41 | - | - | -
U22 | Fish Creek | 70 20' N | 152 03' W | T/B735 | - | - | - | - | - | - | - | - | 30 | 29 | 28 | 27 | 30 | 28 | 37 | 30 | 29 | 27 | 27 | 29 | 33 | 31 | 34 | 33 | 28 | 29 | 30 | - | - | -
U23 | Awuna | 69 10' N | 158 01' W | T/B884 | - | - | - | - | - | - | - | - | 41 | 42 | 35 | 31 | 32 | 30 | - | - | - | - | - | - | - | - | - | - | - | - | - | - | - | inactive
U24 | Umiat | 69 24' N | 152 09' W | T/B640 | - | - | - | - | - | - | - | - | 42 | 41 | 33 | 32 | 35 | 32 | 43 | 28 | 40 | 31 | 35 | 35 | 37 | 39 | 40 | 38 | 37 | 34 | 34 | - | - | -
U25 | Tunalik | 70 12' N | 160 04' W | T/B393 | - | - | - | - | - | - | - | - | 44 | 45 | 41 | 41 | 42 | 42 | 55 | 53 | 54 | 63 | 57 | 63 | 64 | 64 | 61 | 58 | 51 | 52 | 54 | - | - | -
U29 | Niguanak | 69 53' N | 142 59' W | T/B/30? | - | - | - | - | - | - | - | - | - | - | - | 27 | 30 | 30 | 45 | 37 | 57 | 58 | 55 | 44 | 59 | 60 | 65 | 62 | 45 | 44 | - | - | - | inactive
U30 | Koluktak | 69 45' N | 154 37' W | T/B/ | - | - | - | - | - | - | - | - | - | 120 | 118 | 117 | 120 | 110 | 120 | 120 | 120 | 120 | 120 | 120 | 120 | 120 | 120 | 120 | 120 | 120 | 120 | - | - | -
U31 | Marsh Creek | 69 47' N | 144 48' W | T/B/ | - | - | - | - | - | - | - | - | - | - | - | - | 41 | 40 | 51 | 44 | 66 | 66 | 67 | 66 | 48 | - | - | - | 36 | 36 | 41 | - | - | -
U33 | South Meade | 70 38' N | 156 50' W | T/B/ | - | - | - | - | - | - | - | - | - | - | - | - | - | - | 42 | 39 | 41 | 40 | 37 | 42 | 43 | 43 | 41 | 45 | 39 | - | - | - | - | inactive
U34 | Camden Bay | 69 58' N | 144 46' W | T/B/ | - | - | - | - | - | - | - | - | - | - | - | - | - | - | 42 | 47 | - | - | - | - | - | - | - | - | - | - | - | - | - | inactive
U35 | Awuna2 | 69 09' N | 158 02' W | T/B/ | - | - | - | - | - | - | - | - | - | - | - | - | - | - | 52 | 56 | 63 | - | - | - | - | - | - | - | - | - | - | - | - | inactive
U36 | Red Sheep Creek | 68 41' N | 144 50' W | T/B/ | - | - | - | - | - | - | - | - | - | - | - | - | - | - | 59 | 65 | 65 | 68 | 64 | 68 | 76 | - | - | - | - | - | - | - | - | inactive
U37 | Piksiksak | 70 02' N | 157 05' W | T/B/ | - | - | - | - | - | - | - | - | - | - | - | - | - | - | 34 | 40 | 50 | 55 | 53 | 55 | 55 | 54 | 49 | 53 | 46 | 45 | 45 | - | - | -
U38 | East Teshekpuk | 70 34' N | 152 58' W | T/B/ | - | - | - | - | - | - | - | - | - | - | - | - | - | - | 24 | 27 | 32 | 31 | 34 | 33 | 36 | 34 | 38 | 35 | 25 | 29 | 31 | - | - | -
U39 | Ikpikpuk | 70 26' N | 154 22' W | T/B/ | - | - | - | - | - | - | - | - | - | - | - | - | - | - | - | - | - | - | - | - | - | - | - | - | - | - | - | - | - | inactive
Alaska Interior
Site Code | Site Name | Location |  | Method | SITE AVERAGES OF THE ANNUAL END-OF-SEASON THAW DEPTH (cm) 1990: SITE AVERAGES OF THE ANNUAL END-OF-SEASON THAW DEPTH (cm)
|  | LAT | LONG |  | 1990 | 1991 | 1992 | 1993 | 1994 | 1995 | 1996 | 1997 | 1998 | 1999 | 2000 | 2001 | 2002 | 2003 | 2004 | 2005 | 2006 | 2007 | 2008 | 2009 | 2010 | 2011 | 2012 | 2013 | 2014 | 2015 | 2016 | 2017 | 2018 | 2019
U16 | Old Man | 66° 27' N | 150° 37' W | 100/T/B63 | - | - | - | - | - | - | 33 | 37 | 44 | 39 | 35 | - | - | 39 | 43 | 41 | 42 | 43 | 38 | 38 | 46 | 43 | 42 | 36 | 43 | 39 | 43 | 43 | 45 | -
U17 | Wickersham | 65° 16' N | 148° 03' W | TT/P | 43 | 41 | 42 | 45 | 44 | 47 | 36 | 40 | 43 | 39 | 49 | 46 | 46 | 52 | 38 | 41 | 52 | 53 | 54 | 53 | 48 | 48 | 49 | 52 | 54 | 56 | 61 | 55 | 59 | 55
U18 | Bonanza Creek LTER | 64° 45' N | 148° 00' W | TT/P/T/B44 | 47 | 49 | 50 | * | 55 | 58 | 45 | 50 | 51 | 40 | 59 | 59 | 56 | 56 | 55 | 63 | 59 | 67 | 58 | 55 | 59 | 98* | 121* | 131* | 168* | 178* | 192* | 220* | 244* | 234*
U19 | Pearl Creek | 64° 54' N | 147° 48' W | TT/P | 70 | 63 | 71 | 66 | 66 | 72 | 53 | 61 | 65 | 55 | 58 | 59 | 61 | 61 | 61 | 70 | 67 | 80 | 79 | 77 | 78 | 77 | 76 | 77 | 90 | 101 | 143 | 120 | 154 | 170
U41 | Farmers Loop | 64° 88' N | 147° 67' W | 100 | - | - | - | - | - | - | - | - | - | - | - | - | - | - | - | 58 | 54 | 57 | 57 | 53 | 57 | 57 | 57 | 55 | 59 | 56 | 62 | 60 | 62 | 64
U40A | Mentasta Fen | 62° 33' N | 143° 22' W | 100/T | - | - | - | - | - | - | - | - | - | - | - | - | - | - | - | - | - | - | - | 51 | 58 | - | 56 | - | - | - | - | - | - | 65
U40B | Tanada Muskeg | 62° 31' N | 143° 22' W | 100/T | - | - | - | - | - | - | - | - | - | - | - | - | - | - | - | - | - | - | - | 60 | 70 | - | - | - | - | - | - | - | - | 78
U42 | Kotlik | 63.02131 N | 163.5607 W | 50/P/T | - | - | - | - | - | - | - | - | - | - | - | - | - | - | - | - | - | - | - | 51 | 47 | 48 | 56 | 52 | 52 | - | 68 | - | - | -
U43 | Emmonak | 62.78478 N | 164.52623 W | 50/P/T | - | - | - | - | - | - | - | - | - | - | - | - | - | - | - | - | - | - | - | 63 | 51 | 58 | 60 | 67 | 63 | - | 78 | - | - | -
U44 | Chevak | 61.52786 N | 165.61778 W | 50/P/T | - | - | - | - | - | - | - | - | - | - | - | - | - | - | - | - | - | - | - | 59 | 47 | 53 | - | 61 | 63 | - | - | - | - | inactive
U45 | Marshall | 61.87901 N | 162.05759 W | 50/P/T | - | - | - | - | - | - | - | - | - | - | - | - | - | - | - | - | - | - | - | 56 | 48 | 50 | 59 | 53 | - | - | - | - | - | inactive
U46 | St.Mary's | 62.04755 N | 163.23412 W | 50/P/T | - | - | - | - | - | - | - | - | - | - | - | - | - | - | - | - | - | - | - | 83 | 66 | 72 | 72 | - | 80 | 82 | 88 | - | - | -
U47 | Circle | 65.82819 N | 144.07843 W | 50/P/T | - | - | - | - | - | - | - | - | - | - | - | - | - | - | - | - | - | - | - | 66 | 73 | 81 | 78 | 76 | 84 | - | - | - | - | 75
U48 | Fort Yukon | 66.62076 N | 145.1035 W | 50/P/T | - | - | - | - | - | - | - | - | - | - | - | - | - | - | - | - | - | - | - | 90 | 94 | 100 | 91 | 94 | 99 | - | - | - | - | inactive
U49 | Hess Creek | 65.65724 N | 149.08443 W | 100/P/T | - | - | - | - | - | - | - | - | - | - | - | - | - | - | - | - | - | - | - | 38 | 46 | 48 | 47 | 37 | 51 | 42 | 48 | - | - | -
U50 | Galena | 64.7333 N | 156.78334 W | 50/P/T | - | - | - | - | - | - | - | - | - | - | - | - | - | - | - | - | - | - | - | 39 | 44 | 51 | 51 | 46 | 60 | - | - | - | - | inactive
U51 | Eagle | 64.7777 N | 141.10954 W | 50/P/T | - | - | - | - | - | - | - | - | - | - | - | - | - | - | - | - | - | - | - | 32 | 65 | 63 | 52 | 41 | 51 | - | 63 | 46 | 48 | 53
U52 | Allakaket | 66.54491 N | 152.64539 W | 50/P/T | - | - | - | - | - | - | - | - | - | - | - | - | - | - | - | - | - | - | - | - | 45 | 60 | 49 | 34 | 55 | - | - | - | - | inactive
U53 | Ruby | 64.73486 N | 155.48461 W | 50/P/T | - | - | - | - | - | - | - | - | - | - | - | - | - | - | - | - | - | - | - | - | 53 | 63 | 66 | 64 | 66 | - | - | - | - | inactive
U54 | Nome Creek | 65.36988 N | 147.0609 W | 50/P/T | - | - | - | - | - | - | - | - | - | - | - | - | - | - | - | - | - | - | - | - | 46 | 50 | - | 43 | 43 | 47 | 53 | - | - | -
U55 | Arctic Village | 68.13013 N | 145.540066 W | 50/P/T | - | - | - | - | - | - | - | - | - | - | - | - | - | - | - | - | - | - | - | - | 70 | 69 | 69 | 62 | 65 | - | 55 | - | - | -
U56 | Venetie | 67.03829 N | 146.40263 W | 50/P/T | - | - | - | - | - | - | - | - | - | - | - | - | - | - | - | - | - | - | - | - | 70 | 72 | 45 | 66 | - | - | - | - | - | inactive
U57 | Nenana | 64.55446 N | 149.08339 W | 50/P/T | - | - | - | - | - | - | - | - | - | - | - | - | - | - | - | - | - | - | - | - | 61 | 59 | 60 | 60 | 65 | 59 | 67 | - | - | -
U58 | Dot Lake | 63.67475 N | 144.14597 W |  | - | - | - | - | - | - | - | - | - | - | - | - | - | - | - | - | - | - | - | - | 64 | 49 | 68 | 57 | - | - | - | - | - | inactive
Alaska Seward Peninsula
Site Code | Site Name | Location |  | Method | SITE AVERAGES OF THE ANNUAL END-OF-SEASON THAW DEPTH (cm) 1990: SITE AVERAGES OF THE ANNUAL END-OF-SEASON THAW DEPTH (cm)
|  | LAT | LONG |  | 1990 | 1991 | 1992 | 1993 | 1994 | 1995 | 1996 | 1997 | 1998 | 1999 | 2000 | 2001 | 2002 | 2003 | 2004 | 2005 | 2006 | 2007 | 2008 | 2009 | 2010 | 2011 | 2012 | 2013 | 2014 | 2015 | 2016 | 2017 | 2018 | 2019
U27 | Council Grid | 64° 50' N | 163° 42' W | 1000 | - | - | - | - | - | - | - | - | - | 73 | 53 | 71 | 53 | 59 | - | 76 | - | - | 75 | 63 | 65 | 71 | 57 | 55 | 60 | 68 | 75 | 64 | 69 | 85
U28 | Kougarok | 65° 27' N | 164° 37' W | 1000 | - | - | - | - | - | - | - | - | - | 65 | 47 | 56 | 52 | 54 | - | 75 | - | - | 62 | 61 | 64 | 68 | 56 | 58 | 58 | 57 | 58 | 63 | 61 | 70
CANADA
Site Code | Site Name | Location |  | Method | SITE AVERAGES OF THE ANNUAL END-OF-SEASON THAW DEPTH (cm) 1990: SITE AVERAGES OF THE ANNUAL END-OF-SEASON THAW DEPTH (cm)
|  | LAT | LONG |  | 1990 | 1991 | 1992 | 1993 | 1994 | 1995 | 1996 | 1997 | 1998 | 1999 | 2000 | 2001 | 2002 | 2003 | 2004 | 2005 | 2006 | 2007 | 2008 | 2009 | 2010 | 2011 | 2012 | 2013 | 2014 | 2015 | 2016 | 2017 | 2018 | 2019
C1 | Alexandria Fiord | 78° 53' N | 75° 55' W | 100 | - | - | - | - | - | 43 | 49 | - | - | 57 | 62 | 58 | - | - | - | - | - | - | - | - | - | - | - | - | - | - | - | - | - | inactive
C3 A | North Head (thaw tube) | 69°43'11” N | 134°27'43” W | TT | - | 61 | 62 | 63 | 64 | 62 | 60 | <66 | 70 | 66 | 59 | 62 | 60 | 59 | - | - | - | 64 | 63 | - | - | - | - | - | - | 56 | 57 | - | 61 | -
C3 B | North Head (grid) | 69°43'11” N | 134°27'43” W | 100 | - | - | - | - | - | - | - | - | 52 | 52 | 43 | 43 | 44 | 45 | 50 | 40 | 52 | 48 | 50 | 44 | - | 50 | - | 42 | - | - | - | - | - | inactive
C4 A | Taglu (Thaw tube) | 69°22' 9” N | 134°56'55” W | TT/T/B30 | - | - | 111 | <119 | 118 | >124 | 112 | 118 | >148 | >132 | - | 117 | 110 | 124 | 119 | 101 | 129 | 132 | 114 | 138 | - | 171 | - | - | - | - | - | - | - | inactive
C4 B | Taglu (grid) | 69°22' 9” N | 134°56'55” W | 100 | - | - | - | - | - | - | - | - | 104 | 110 | 109 | 100 | 100 | 96 | 99 | 80 | 96 | 94 | 91 | 86 | 94 | 94 | 91 | 85 | - | - | - | - | - | inactive
C5 A | Lousy Point (Thaw tube) | 69°13' 8” N | 134°17'28” W | TT/T/B30 | - | 81 | 78 | 80 | 86 | 85 | 75 | <89 | 91 | 84 | 64 | 70 | 64 | 73 | 68 | 68 | 77 | 73 | 68 | 67 | 74 | 72 | 83 | 78 | 81 | 82 | 77 | 83 | 73 | -
C5 B | Lousy Point (grid) | 69°13' 8” N | 134°17'28” W | 100 | - | - | - | - | - | - | - | - | 64 | 62 | 52 | 53 | 54 | 53 | 55 | 49 | 61 | 55 | 59 | 55 | - | - | 63 | 51 | - | - | - | - | - | inactive
C6 | Parsons Lake | 68° 58' N | 133° 33' W | T | 79 | 80 | 85 | 84 | 91 | 89 | 84 | 90 | 80 | 75 | 78 | - | - | - | - | - | - | - | - | - | - | - | - | - | - | - | - | - | - | inactive
C7 A | Reindeer Depot (Thaw tube) | 68°41' 5” N | 134° 8'45” W | TT | - | - | 127 | 129 | 132 | 136 | 134 | 135 | 140 | 137 | 134 | 136 | 123 | 129 | 122 | 115 | 134 | 128 | 131 | 129 | 137 | 138 | 154 | 150 | 144 | 146 | 151 | 145 | 146 | -
C7 B | Reindeer Depot (grid) | 68°41' 5” N | 134° 8'45” W | 100 | - | - | - | - | - | - | - | - | - | - | 113 | 117 | 108 | 101 | - | 104 | 121 | 109 | 111 | - | - | - | - | - | - | - | - | - | - | inactive
C8 A | Rengleng River (Thaw tube) | 67°47'42” N | 134° 7'34” W | TT | - | - | 102 | 106 | 111 | 111 | 108 | 110 | 116 | 111 | 110 | 108 | 108 | 105 | 107 | 103 | 115 | 113 | 110 | - | - | - | - | - | - | 111 | 112 | 112 | 102 | -
C8 B | Rengleng River (grid) | 67°47'42” N | 134° 7'34” W | 100 | - | - | - | - | - | - | - | - | 82 | 78 | 80 | 77 | 75 | 72 | - | 71 | 83 | 80 | 81 | 78 | - | 84 | 85 | - | 79 | 76 | - | - | - | inactive
C9 A | Mountain River (Thaw tube) | 65°40'25” N | 128°49'45” W | TT | - | - | 58 | 59 | 62 | 62 | 58 | 59 | 62 | 57 | 59 | 53 | 53 | 54 | 48 | 48 | - | - | - | - | - | - | - | - | - | - | - | - | - | inactive
C10 | Pump Station | 65° 17' N | 126° 53' W | T/P | 62 | 66 | 64 | 58 | 60 | 63 | 61 | 77 | 78 | 77 | 80 | - | - | - | - | - | - | - | - | - | - | - | - | - | - | - | - | - | - | inactive
C11 A | Norman Wells (Thaw tube) | 65°11'35" N | 126°28' 8" W | TT | - | - | 64 | 63 | 61 | 61 | 59 | 59 | 66 | 64 | 64 | 66 | 64 | 60 | 60 | 61 | - | - | - | - | - | - | - | - | - | - | - | - | - | inactive
C11 B | Norman Wells (grid) | 65°11'35" N | 126°28' 8" W | 100 | - | - | - | - | - | - | - | - | 50 | 49 | 45 | 45 | 47 | 41 | 39 | 46 | 48 | 47 | 50 | - | - | - | - | - | - | - | - | - | - | inactive
C12 | Great Bear River | 64° 55' N | 125° 35' W | T/P | 71 | 72 | 72 | 72 | 69 | 69 | 63 | 69 | 87 | 86 | 86 | - | - | - | - | - | - | - | - | - | - | - | - | - | - | - | - | - | - | inactive
C13 | Ochre River | 63°27'59” N | 123°41'34” W | TT | - | - | - | <58 | 60 | 58 | 63 | <65 | 66 | 65 | 65 | 64 | 64 | 64 | 58 | 62 | 66 | 67 | - | - | - | - | 69 | - | 72 | - | - | 70 | - | -
C14 A | Willowlake River | 62°41'48” N | 123° 3'54” W | TT | - | - | - | 79 | 83 | 84 | 90 | 87 | 89 | 91 | 82 | 86 | 88 | 86 | 80 | 82 | 89 | 88 | - | - | 90 | - | 91 | - | 89 | - | 91 | - | 102 | -
C14 B | Willowlake River | 62°41'48” N | 123° 3'54” W | 100 | - | - | - | - | - | - | - | - | - | - | - | 74 | 78 | 72 | 73 | 78 | 88 | 87 | 88 | 84 | - | 87 | - | 83 | - | - | - | - | - | inactive
C15 A | Fort Simpson | 61°53'16” N | 121°36' 6” W | TT/T | - | - | - | 95 | 106 | 123 | - | - | - | - | - | - | - | - | - | - | - | - | - | - | - | - | - | - | - | - | - | - | - | inactive
C15 B | Fort Simpson | 61°53'16” N | 121°36' 6” W | 100 | - | - | - | - | - | - | - | - | - | 76 | 85 | 84 | 82 | 76 | 77 | 91 | 93 | 99 | 98 | 88 | - | 104 | - | 96 | - | 101 | - | - | - | inactive
C16 | Lake Hazen; Ellesmere Island | 81° 49' N | 71° 23' W | T | - | - | - | - | 47 | 51 | 47 | 46 | 52 | 43 | - | - | - | - | - | - | - | - | - | - | - | - | - | - | - | - | - | - | - | inactive
C17 | Sheldrake River | 56° 38' N | 76° 06' W | T | 121 | 134 | 107 | 131 | 134 | - | 154 | 157 | - | - | - | - | - | - | - | - | - | - | - | - | - | - | - | - | - | - | - | - | - | inactive
C18 | Tanquary Fiord; Ellesmere Island | 81° 24.043' N | 76° 42.562' W | 100/T | - | - | - | - | - | - | - | - | - | 57 | 54 | 57 | 56 | 59 | 58 | 59 | 60 | 59 | 56 | 61 | 58 | 66 | 66 | 58 | 56 | 63 | 67 | 62 | 50 | -
C19 | Eureka; Ellesmere Island | 80° 01' N | 85° 45' W | 1000 | - | - | - | - | - | - | - | 52 | 53 | - | 49 | - | - | - | - | - | - | - | - | - | - | - | - | - | - | - | - | - | - | inactive
C20 | Baker Lake | 64° 10' N | 95° 30' W | T/B3 | - | - | - | - | - | - | - | 120 | 170 | 174 | 189 | 193 | - | - | 178 | - | - | - | - | - | - | - | - | - | - | - | - | - | - | inactive
C21 | Marmot Mountain | 52° 48' N | 118° 07' W | T | 336 | 352 | 362 | 220 | 354 | 272 | 240 | 192 | - | 342 | 96 | 152 | 84 | - | - | - | - | - | - | - | - | - | - | - | - | - | - | - | - | inactive
C22 | Dawson | 63.94054 N | 138.59157 W | 50/P/T | - | - | - | - | - | - | - | - | - | - | - | - | - | - | - | - | - | - | - | 26 | 32 | 39 | 45 | 37 | 52 | - | - | - | - | inactive
C23 | Teslin | 60.44943 N | 133.52016 W | 50/P/T | - | - | - | - | - | - | - | - | - | - | - | - | - | - | - | - | - | - | - | 55 | 46 | 53 | 52 | 58 | 65 | - | - | - | - | inactive
C24 | Beaver Creek | 62.3377 N | 140.83835 W | 50/P/T | - | - | - | - | - | - | - | - | - | - | - | - | - | - | - | - | - | - | - | - | 42 | 48 | 42 | 52 | 54 | - | - | - | - | inactive
C25 | Ukkusiksalik National Park | 65° 52.685' N | 89° 22.030' W | 100/TT/T | - | - | - | - | - | - | - | - | - | - | - | - | - | - | - | - | - | - | - | - | - | - | - | - | 50 | - | 52 | 43 | - | -
C26 | Borden Peninsula, Sirmilik NP | 73° 00.324' N | 80° 41.235' W | 100/TT/T | SITE AVERAGES OF THE ANNUAL END-OF-SEASON THAW DEPTH (cm) 2003: -; SITE AVERAGES OF THE ANNUAL END-OF-SEASON THAW DEPTH (cm) 2004: -; SITE AVERAGES OF THE ANNUAL END-OF-SEASON THAW DEPTH (cm) 2005: -; SITE AVERAGES OF THE ANNUAL END-OF-SEASON THAW DEPTH (cm) 2006: -; SITE AVERAGES OF THE ANNUAL END-OF-SEASON THAW DEPTH (cm) 2007: -; SITE AVERAGES OF THE ANNUAL END-OF-SEASON THAW DEPTH (cm) 2008: -; SITE AVERAGES OF THE ANNUAL END-OF-SEASON THAW DEPTH (cm) 2009: -; SITE AVERAGES OF THE ANNUAL END-OF-SEASON THAW DEPTH (cm) 2010: -; SITE AVERAGES OF THE ANNUAL END-OF-SEASON THAW DEPTH (cm) 2011: 62; SITE AVERAGES OF THE ANNUAL END-OF-SEASON THAW DEPTH (cm) 2012: 65; SITE AVERAGES OF THE ANNUAL END-OF-SEASON THAW DEPTH (cm) 2013: 43; SITE AVERAGES OF THE ANNUAL END-OF-SEASON THAW DEPTH (cm) 2014: 51; SITE AVERAGES OF THE ANNUAL END-OF-SEASON THAW DEPTH (cm) 2015: 50; SITE AVERAGES OF THE ANNUAL END-OF-SEASON THAW DEPTH (cm) 2016: 54; SITE AVERAGES OF THE ANNUAL END-OF-SEASON THAW DEPTH (cm) 2017: 40; SITE AVERAGES OF THE ANNUAL END-OF-SEASON THAW DEPTH (cm) 2018: 46; SITE AVERAGES OF THE ANNUAL END-OF-SEASON THAW DEPTH (cm) 2019: -
C27 | Owl River, Auyuittuq NP | 66° 52.759' N | 64° 41.837' W | 100/TT/T | - | - | - | - | - | - | - | - | - | - | - | - | - | - | - | - | - | - | - | 27 | 29 | 36 | 35 | 26 | 28 | 26 | 33 | 25 | - | -
C28 | Baylot Island, Sirmilik NP | 72° 48.643' N | 79° 19.757' W | 100/TT/T | - | - | - | - | - | - | - | - | - | - | - | - | - | - | - | - | - | - | - | 53 | - | 50 | 50 | 49 | 46 | 45 | 51 | 35 | 49 | -
Russia
Russian European north
Site Code | Site Name | Location |  | Method | SITE AVERAGES OF THE ANNUAL END-OF-SEASON THAW DEPTH (cm) 1990: SITE AVERAGES OF THE ANNUAL END-OF-SEASON THAW DEPTH (cm)
|  | LAT | LONG |  | 1990 | 1991 | 1992 | 1993 | 1994 | 1995 | 1996 | 1997 | 1998 | 1999 | 2000 | 2001 | 2002 | 2003 | 2004 | 2005 | 2006 | 2007 | 2008 | 2009 | 2010 | 2011 | 2012 | 2013 | 2014 | 2015 | 2016 | 2017 | 2018 | 2019
R2 | Ayach-Yakha, Vorkuta | 67° 35' N | 64° 11' E | 100/T | - | - | - | - | - | - | 70 | 63 | 65 | 64 | 69 | 73 | 76 | 77 | 78 | 81 | 84 | 89 | 87 | 86 | 89 | 88 | 91 | 93 | 91 | 90 | 92 | 80 | 85 | 86
R23 | Talnik | 67° 20' N | 63° 44' E | 100 | - | - | - | - | - | - | - | - | 76 | 91 | 111 | 111 | 110 | 113 | 125 | 131 | 137 | 138 | 152 | 144 | 138 | 144 | 161 | 156 | - | 150 | 169 | 155 | 158 | 167
R24 | Bolvansky | 68° 18' N | 54° 30' E | 100 | - | - | - | - | - | - | - | - | - | 89 | 106 | 106 | 104 | 113 | 120 | 115 | 114 | 125 | 124 | 112 | 104 | 107 | >135 | 117 | 102 | 110 | 111 | 88 | 110 | 104
R24 A | Kashin Island | 68° 14' N | 53° 51' E | 100 | - | - | - | - | - | - | - | - | - | - | - | - | - | - | - | - | - | - | - | - | 58 | 64 | 88 | 87 | 65 | 80 | 109 | 76 | 84 | 83
R44 | Umbozero; Kola Peninsula | 67.7723958 N | 34.1820458 E | 100 | - | - | - | - | - | - | - | - | - | - | - | - | - | - | - | - | - | - | - | - | - | 160 | 160 | 165 | 160 | 162 | 163 | - | - | -
R52 | Seida | 67 03 56.0 N | 62 55 30.3 E | 100 | - | - | - | - | - | - | - | - | - | - | - | - | - | - | - | - | - | - | - | - | - | - | 48 | 52 | 53 | 56 | 60 | 53 | 54 | 54
West Siberia
Site Code | Site Name | Location |  | Method | SITE AVERAGES OF THE ANNUAL END-OF-SEASON THAW DEPTH (cm) 1990: SITE AVERAGES OF THE ANNUAL END-OF-SEASON THAW DEPTH (cm)
|  | LAT | LONG |  | 1990 | 1991 | 1992 | 1993 | 1994 | 1995 | 1996 | 1997 | 1998 | 1999 | 2000 | 2001 | 2002 | 2003 | 2004 | 2005 | 2006 | 2007 | 2008 | 2009 | 2010 | 2011 | 2012 | 2013 | 2014 | 2015 | 2016 | 2017 | 2018 | 2019
R1 | Nadym; West Siberia | 65° 20' N | 72° 55' E | 100/T/B10 | - | - | - | - | - | - | - | 119 | 134 | 129 | 126 | 132 | 143 | 126 | 134 | 141 | 129 | 129 | 136 | 101 | 114 | 129 | 134 | 136 | 164 | 163 | 186 | 148 | 178 | 176
R3 | Marre Sale, Yamal Peninsula | 69° 43' N | 66° 45' E | 1000/T/B10 | - | - | - | - | - | 131 | 110 | 92 | 93 | 92 | 106 | 111 | 115 | 109 | 114 | 116 | 116 | 114 | 114 | 85 | 98 | 102 | 127 | 115 | 102 | 122 | 136 | 98 | 107 | 121
R4 | Parisento, Gydan Peninsula | 70° 07' N | 75° 35' E | 1000 | - | - | 82 | 91 | - | 94 | - | - | - | - | - | - | - | - | - | - | - | - | - | - | - | - | - | - | - | - | - | - |  | inactive
R5 | Vaskiny Dachy, Yamal Peninsula | 70° 17' N | 68° 54' E | 100/T/B10 | - | - | - | 84 | 85 | 95 | 89 | 81 | 93 | 87 | 92 | 92 | 92 | * | 94 | 97 | 94 | 92 | 93 | 76 | 87 | 87 | 102 | 103 | 93 | 102 | 114 | 102 | 94 | 94
R5a | Vaskiny Dachi, Yamal Peninsula | 70°16'31.8" N | 68°53'29.9" E | 50 | - | - | - | - | - | - | - | - | - | - | - | - | - | - | - | - | - | 72 | 75 | 47 | 67 | 67 | 77 | 80 | 71 | 76 | 87 | 66 | 66 | 72
R5b | Vaskiny Dachi, Yamal Peninsula | 70°17'43.8" N | 68°53'00.5" E | 50 | - | - | - | - | - | - | - | - | - | - | - | - | - | - | - | - | - | 72 | 73 | 81 | 65 | 65 | 77 | 78 | 70 | 77 | 91 | 75 | 70 | 73
R5c | Vaskiny Dachi, Yamal Peninsula | 70°18'05.0" N | 68°50'28.7" E | 50 | - | - | - | - | - | - | - | - | - | - | - | - | - | - | - | - | - | 112 | 113 | 82 | 106 | 114 | 128 | 126 | 111 | 129 | 144 | 118 | 116 | 114
R5d | Vaskiny Dachi, Yamal Peninsula | 70°16'27.0" N | 68°53'26.8" E | 50 | - | - | - | - | - | - | - | - | - | - | - | - | - | - | - | - | - | - | - | - | - | - | - | - | 41 | 48 | 54 | 39 | 40 | 46
R50a | Urengoy Gas Field GP5 | 66.31537 N | 76.90772 E | 100/T/B10 | - | - | - | - | - | - | - | - | - | - | - | - | - | - | - | - | - | - | 84 | 65 | 77 | 72 | 87 | 70 | 76 | 85 | 74 | 69 | 111 | 103
R50b | Urengoy Gas Field GP15 | 67.4779100 N | 76.6952900 E | 100/T/B10 | - | - | - | - | - | - | - | - | - | - | - | - | - | - | - | - | - | - | 84 | 65 | 80 | 82 | 95 | 92 | 84 | 93 | 96 | 93 | 101 | 102
R53 | Harp, Polar Urals | 66.723483 N | 66.080488 E | 100 | - | - | - | - | - | - | - | - | - | - | - | - | - | - | - | - | - | - | - | - | - | - | - | - | - | - | 99 | 94 | 100 | 111
R54a | Gyda, Gydan Peninsula | 70.8893 N | 78.4171E | 50 | SITE AVERAGES OF THE ANNUAL END-OF-SEASON THAW DEPTH (cm) 2016: 104; SITE AVERAGES OF THE ANNUAL END-OF-SEASON THAW DEPTH (cm) 2017: 90; SITE AVERAGES OF THE ANNUAL END-OF-SEASON THAW DEPTH (cm) 2018: 94
R54b | Gyda, Gydan Peninsula | 70.8906N | 78.4308E | P700 | SITE AVERAGES OF THE ANNUAL END-OF-SEASON THAW DEPTH (cm) 2016: 66; SITE AVERAGES OF THE ANNUAL END-OF-SEASON THAW DEPTH (cm) 2017: 61; SITE AVERAGES OF THE ANNUAL END-OF-SEASON THAW DEPTH (cm) 2018: 60
R54c | Gyda, Gydan Peninsula | 70.8699 N | 78.5478E | 25 | SITE AVERAGES OF THE ANNUAL END-OF-SEASON THAW DEPTH (cm) 2017: 67; SITE AVERAGES OF THE ANNUAL END-OF-SEASON THAW DEPTH (cm) 2018: 66
R55 | Bely Island (silt) | 73°19'37" N | 70°05'07" E | 50 | - | - | - | - | - | - | - | - | - | - | - | - | - | - | - | - | - | - | - | 54 | 50 | 53 | 60 | 55 | 41 | 59 | 68 | 57 | 53 | 54
R55a | Bely Island (sand) | 73°19'43" N | 70°05'18" E | 25 | - | - | - | - | - | - | - | - | - | - | - | - | - | - | - | - | - | - | - | 100 | 90 | 98 | 114 | 112 | 91 | 111 | 130 | 115 | 107 | 109
Central Siberia
Site Code | Site Name | Location |  | Method | SITE AVERAGES OF THE ANNUAL END-OF-SEASON THAW DEPTH (cm) 1990: SITE AVERAGES OF THE ANNUAL END-OF-SEASON THAW DEPTH (cm)
|  | LAT | LONG |  | 1990 | 1991 | 1992 | 1993 | 1994 | 1995 | 1996 | 1997 | 1998 | 1999 | 2000 | 2001 | 2002 | 2003 | 2004 | 2005 | 2006 | 2007 | 2008 | 2009 | 2010 | 2011 | 2012 | 2013 | 2014 | 2015 | 2016 | 2017 | 2018 | 2019
R6 | Labaz Lake, Taimyr | 72° 23' N | 99° 30' E | 100/T | - | - | - | - | 42 | 50 | - | - | - | - | - | - | - | - | - | - | - | - | - | - | - | - | - | - | - | - | - | - | - | inactive
R7 | Levinson Lessing Lake, Taimyr | 74° 32' N | 98° 36' E | 100/T | - | - | - | - | 36 | 42 | 34 | - | - | - | - | - | - | - | - | - | - | - | - | - | - | - | - | - | - | - | - | - | - | inactive
R8 | Tiksi (Game), Lena Delta | 71° 35' N | 128° 47' E | 1000/T | - | - | - | - | - | - | - | 40 | 40 | 42 | 47 | - | - | - | - | - | - | - | - | - | - | - | - | - | - | - | - | - | - | inactive
R28 | Svjatoy Nos cape (East Siberian sea) | 72° 51,42' N | 141° 00,61' E | 100 | - | - | - | - | - | - | - | - | - | - | - | 38 | - | - | - | - | - | - | - | - | - | - | - | - | - | - | - | - | - | inactive
R29 A | Bykovsky (Lena delta) (edoma) | 71° 47.13' N | 129° 25.15' E | 100 | - | - | - | - | - | - | - | - | - | - | - | 27 | - | 35 | 25 | 33 | 35 | 44 | 38 | 28 | 38 | 39 | 33 | 26 | 35 | - | - | - | - | inactive
R29 B | Bykovsky (Lena delta) (alas) | 71° 47.13' N | 71° 25.15' E | 100 | - | - | - | - | - | - | - | - | - | - | - | - | - | - | 26 | 33 | 32 | 44 | 37 | 25 | 28 | 35 | 30 | 24 | 33 | 30 | 30 | 26 | 36 | -
R29 C | Bykovsky (Lena delta) (edoma new) | 71° 47.13' N | 129° 25.15' E | 100 | - | - | - | - | - | - | - | - | - | - | - | - | - | - | - | - | - | - | - | - | - | - | - | - | - | 34 | 29 | 30 | 38 | -
R32 | Talnah (Norilsk Region) | 69° 26' N | 88 28' E | 100 | - | - | - | - | - | - | - | - | - | - | - | - | - | - | - | 81 | 91 | 90 | 94 | 94 | 94 | 96 | 104 | 86 | 95 | 102 | 84 | 106 | 104 | 113
R40 | Igarka | 67° 28'56" N | 86° 26'08" E | 100 | - | - | - | - | - | - | - | - | - | - | - | - | - | - | - | - | - | - | 74 | 71 | 67 | 70 | 69 | 72 | 79 | 89 | 93 | - | 94 | 88
R42 | Tuymada (Yakutsk region) | 62.013306 N | 129.656991 E | 50/TT | - | - | - | - | - | - | - | - | - | - | - | - | - | - | - | - | - | - | 203 | 199 | 197 | 201 | 201 | 201 | 203 | 201 | 201 | 203 | 201 | 205
R43 | Neleger (Yakutsk region) | 62.316255 N | 129.499661 E | 50/TT | - | - | - | - | - | - | - | - | - | - | - | - | - | - | - | - | - | - | 124 | 122 | 123 | 123 | 124 | 129 | 126 | 125 | 121 | 121 | 119 | 124
R46 | Chara Belenky | 56.76038 N | 118.18903 E | 100 | - | - | - | - | - | - | - | - | - | - | - | - | - | - | - | - | - | - | - | - | - | - | - | 59 | 49 | 61 | - | 61 | 41 | -
R47 | Chara Most | 56.906264 N | 118.280672 E | 100 | - | - | - | - | - | - | - | - | - | - | - | - | - | - | - | - | - | - | - | - | - | - | - | 55 | 42 | 53 | - | 54 | 46 | -
R51 | Samoylov | 72.369775 N | 126.480632 E | 150 | - | - | - | - | - | - | - | - | - | - | - | - | 43 | 48 | - | 50 | 46 | 52 | 54 | 42 | 58 | 57 | 55 | 46 | 51 | 53 | 45 | 46 | 54 | -
North East Siberia
Site Code | Site Name | Location |  | Method | SITE AVERAGES OF THE ANNUAL END-OF-SEASON THAW DEPTH (cm) 1990: SITE AVERAGES OF THE ANNUAL END-OF-SEASON THAW DEPTH (cm)
|  | LAT | LONG |  | 1990 | 1991 | 1992 | 1993 | 1994 | 1995 | 1996 | 1997 | 1998 | 1999 | 2000 | 2001 | 2002 | 2003 | 2004 | 2005 | 2006 | 2007 | 2008 | 2009 | 2010 | 2011 | 2012 | 2013 | 2014 | 2015 | 2016 | 2017 | 2018 | 2019
R12 A | Kuropatochya River; Kolyma | 70° 55' N | 156° 38' E | 100/T/B15 | - | - | - | - | - | - | 37 | 36 | - | - | - | - | - | - | - | - | - | - | - | - | - | - | - | - | - | - | - | - | - | inactive
R12 B | Kuropatochya River; Kolyma | 70° 55' N | 156° 38' E | 100 | - | - | - | - | - | - | 27 | 36 | - | - | - | - | - | - | - | - | - | - | - | - | - | - | - | - | - | - | - | - | - | inactive
R13 A | Cape Chukochii; edoma,Kolyma | 70° 05' N | 159° 35' E | 100/T/B30 | - | - | - | - | - | - | - | 37 | - | 36 | 33 | 38 | 44 | 49 | - | 50 | 42 | 55 | 50 | 36 | 52 | 45 | 43 | 47 | - | 36 | 46 | 43 | 43 | 43
R13 B | Cape Chukochi, alas, Kolyma | 70° 05' N | 159° 55'E | 100 | - | - | - | - | - | - | - | - | - | - | 31 | 39 | 38 | 48 | - | 46 | 32 | 56 | 37 | 25 | 46 | 46 | 41 | 47 | - | 27 | 41 | 38 | 44 | 44
R14 | Chukochya River, Kolyma | 69° 29' N | 156° 59' E | 100/T/B25 | - | - | - | - | - | - | 42 | - | 41 | 38 | 41 | - | - | - | - | 47 | 44 | - | 39 | 46 | 49 | 47 | 46 | 42 | - | 48 | 41 | 49 | 47 | 49
R15 A | Konkovaya River, Kolyma | 69° 23' N | 158° 28' E | 100/T/B50 | - | - | - | - | - | - | 39 | 44 | 25 | 32 | - | 36 | - | - | - | - | 30 | 60 | 38 | 28 | 48 | 32 | 30 | 30 | - | 31 | 33 | 31 | 30 | 32
R15 B | Konkovaya River, Kolyma | 69° 23' N | 158° 28' E | 100/T/B50 | - | - | - | - | - | - | - | - | - | 36 | - | 32 | - | - | - | - | 44 | 54 | 44 | 39 | 45 | 54 | 46 | 43 | - | 44 | 41 | 39 | 40 | 41
R16 | Segodnya Pingo, Kolyma | 69° 05' N | 158° 54' E | 100 | - | - | - | - | - | - | 38 | - | - | 30 | - | - | - | - | - | 54 | 42 | 75 | 49 | 43 | 56 | 72 | 54 | 50 | 57 | 60 | 57 | 56 | 52 | 51
R17 | Akhmelo channel; Kolyma | 68° 49' N | 161° 00' E | 100/T | - | - | - | - | - | - | 44 | 56 | 43 | - | 45 | 47 | - | 51 | 55 | 54 | 53 | 60 | 49 | 47 | 56 | 61 | 53 | 55 | 64 | 55 | 57 | 55 | 70 | 55
R18 | Mt. Rodinka; Kolyma | 68° 45' N | 161° 30' E | 100/T | - | - | - | - | - | - | 45 | 67 | 72 | 74 | 75 | 75 | 76 | 81 | 85 | 82 | 83 | 86 | 80 | 78 | 84 | 84 | 77 | 74 | 79 | 83 | 85 | 87 | 89 | 90
R18 A | Mt. Rodinka; Kolyma ( 10 m grid) | 68° 45' N | 161° 30' E | 10/T | - | - | - | - | - | - | - | - | - | - | - | - | - | 91 | 97 | 100 | 96 | 104 | 98 | 96 | 104 | 104 | 97 | 94 | 101 | 102 | 109 | 111 | 119 | 117
R19 | Lake Glukhoe, Kolyma | 68° 48' N | 160° 57' E | 100 | - | - | - | - | - | - | 72 | 56 | 65 | 67 | 72 | - | - | 84 | 92 | 95 | 93 | - | 92 | 92 | 103 | 94 | 83 | 89 | 95 | 101 | 112 | 79 | 89 | 98
R20 | Malchilovskaya Channel, Kolyma | 68° 31' N | 161° 26' E | 100 | - | - | - | - | - | - | 54 | - | 48 | 52 | 46 | 50 | - | 48 | 56 | 53 | 54 | 57 | 55 | 49 | 53 | 59 | 54 | 61 | 65 | 59 | 53 | 64 | 64 | 63
R21 | Lake Akhmelo, Kolyma | 68° 50' N | 161° 02' E | 100/T/B15 | - | - | - | - | - | - | 85 | - | 70 | 83 | 84 | 84 | - | 96 | 103 | 113 | 101 | 117 | 100 | 96 | 110 | 105 | 92 | 96 | 108 | 96 | 111 | 85 | 97 | 101
R22 | Alazeya River | 69° 19' N | 154° 59' E | 100/B23 | - | - | - | - | - | - | - | - | 46 | 46 | * | - | - | - | 51 | 53 | - | 57 | 53 | 51 | 57 | 50 | 52 | 49 | 45 | 56 | 53 | 54 | 55 | 54
R25 | Jakutskoe Lake | 69° 51' N | 159° 30' E | 100 | - | - | - | - | - | - | - | - | - | 23 | 37 | 38 | - | - | - | 55 | 45 | 65 | 43 | 42 | 65 | 60 | 41 | 41 | - | 39 | 42 | 43 | 49 | 48
R26 | Panteleikha, Kolyma | 68° 25' N | 161° 13' E | 100 | - | - | - | - | - | - | 45 | - | - | - | - | - | - | - | - | - | - | - | - | - | - | - | - | - | - | - | - | - | - | inactive
R31 | Allaiha (Indigirka basin) | 70° 33' N | 147° 26' E | 100 | - | - | - | - | - | - | - | - | - | - | - | - | - | - | 39 | 42 | 44 | 48 | 47 | 49 | 52 | 52 | 50 | 47 | 47 | 46 | 49 | 41 | 39 | -
R31 A | Allaiha (Indigirka basin, alas) | 70° 34' N | 147° 25' E | 100 | - | - | - | - | - | - | - | - | - | - | - | - | - | - | - | - | - | - | - | - | - | - | - | - | 42 | 42 | 47 | 38 | 37 | -
R35 | Omolon | 68° 44' N | 158° 54' E | 100 | - | - | - | - | - | - | - | - | - | - | - | - | - | - | - | - | - | 41 | 34 | 32 | 52 | 45 | 44 | 40 | 40 | 46 | 32 | 43 | 41 | 39
R36 | Andryushkino | 69° 10' N | 154° 26' E | 100 | - | - | - | - | - | - | - | - | - | - | - | - | - | - | - | 38 | 37 | 43 | 43 | 41 | 31 | 35 | 34 | 44 | 38 | 38 | 42 | 43 | 44 | 43
R37 A | Khomus-1 | 69° 59' N | 153° 35' E | 100 | - | - | - | - | - | - | - | - | - | - | - | - | - | - | - | 51 | - | - | - | - | - | - | - | - | - | - | - | - | - | inactive
R37 B | Khomus-2 | 69° 59' N | 153° 35' E | 100 | - | - | - | - | - | - | - | - | - | - | - | - | - | - | - | 54 | - | - | - | - | - | - | - | - | - | - | - | - | - | inactive
R38 A | Mt. Rodinka (Control) | 68° 42' N | 161° 33' E | 10/T | - | - | - | - | - | - | - | - | - | - | - | - | - | 115 | 129 | 148 | 137 | 151 | 133 | 122 | 145 | 149 | 130 | 124 | 132 | 134 | 135 | 136 | - | -
R38 B | Mt. Rodinka (Burn) | 68° 43' N | 161° 32' E | 10/T | - | - | - | - | - | - | - | - | - | - | - | - | - | 148 | 155 | 167 | 156 | - | - | - | 154 | 157 | 139 | 147 | 150 | 152 | 154 | - | - | -
R38 C | Mt. Rodinka (Station) | 68° 44' N | 161° 24' E | 10/T | - | - | - | - | - | - | - | - | - | - | - | - | - | 72 | 77 | 80 | 81 | 84 | 79 | 78 | 82 | 79 | 72 | 66 | 75 | 75 | 72 | 75 | 74 | 68
Chukotka
Site Code | Site Name | Location |  | Method | SITE AVERAGES OF THE ANNUAL END-OF-SEASON THAW DEPTH (cm) 1990: SITE AVERAGES OF THE ANNUAL END-OF-SEASON THAW DEPTH (cm)
|  | LAT | LONG |  | 1990 | 1991 | 1992 | 1993 | 1994 | 1995 | 1996 | 1997 | 1998 | 1999 | 2000 | 2001 | 2002 | 2003 | 2004 | 2005 | 2006 | 2007 | 2008 | 2009 | 2010 | 2011 | 2012 | 2013 | 2014 | 2015 | 2016 | 2017 | 2018 | 2019
R9 | Cape Rogozhny; Chukotka | 64° 47' N | 176° 58' E | 100/T | - | - | - | - | 43 | 42 | 49 | 50 | 38 | 39 | 42 | 44 | 46 | 50 | 57 | 57 | 53 | 59 | 52 | 52 | 52 | 51 | 53 | 52 | 59 | 55 | 60 | 55 | 51 | 60
R10 | Upper Kargoplgyno River; Chukotka | 64° 05' N | 177° 04' E | 100 | - | - | 59 | 51 | 56 | - | - | - | - | - | - | - | - | - | - | - | - | - | - | - | - | - | - | - | - | - | - | - | - | inactive
R11 | Mt. Dionisy, Chukotka | 64° 34' N | 177° 12' E | 100/T | - | - | - | - | - | - | 50 | 47 | 45 | 53 | 46 | 47 | 52 | 55 | 64 | 62 | - | 67 | 61 | 60 | 53 | 57 | 54 | 57 | 60 | 58 | 64 | 60 | 65 | 61
R27 | Lavrentia | 65° 36' N | 171° 03' W | 100 | - | - | - | - | - | - | - | - | - | - | 59 | 60 | 62 | 64 | 65 | 67 | 59 | 74 | 61 | 64 | 74 | 65 | 67 | 69 | 70 | 72 | 67 | 67 | 78 | 78
R41 | Lorino | 65.539667 N | 171.630229 W | 100 | - | - | - | - | - | - | - | - | - | - | - | - | - | - | - | - | - | - | - | - | 47 | 47 | 47 | 51 | 56 | 55 | 56 | 55 | 59 | 66
R45 | Kruglaya (Anadyr) | 64° 38' N | 176° 58' E | 100 | - | - | - | - | - | - | - | - | - | - | - | - | - | - | - | - | - | - | - | - | 42 | 44 | 44 | 47 | 49 | 44 | 49 | 49 | 46 | 50
Kamchatka
Site Code | Site Name | Location |  | Method | SITE AVERAGES OF THE ANNUAL END-OF-SEASON THAW DEPTH (cm) 1990: SITE AVERAGES OF THE ANNUAL END-OF-SEASON THAW DEPTH (cm)
|  | LAT | LONG |  | 1990 | 1991 | 1992 | 1993 | 1994 | 1995 | 1996 | 1997 | 1998 | 1999 | 2000 | 2001 | 2002 | 2003 | 2004 | 2005 | 2006 | 2007 | 2008 | 2009 | 2010 | 2011 | 2012 | 2013 | 2014 | 2015 | 2016 | 2017 | 2018 | 2019
R30 A | Ploskii Tolbachik (Kamchatka) | 55°45'2.52"N | 160°17'22.74"E | 100 | - | - | - | - | - | - | - | - | - | - | - | - | - | 78 | 67 | 71 | 73 | 72 | 73 | 80 | 76 | 72 | 76 | - | - | - | - | - | - | inactive
R30 B | Ploskii Tolbachik (Kamchatka) 1 | 55°45'54.87"N | 160°19'14.06"E | 100 | - | - | - | - | - | - | - | - | - | - | - | - | - | - | 49 | 56 | 54 | 53 | 56 | 63 | 58 | 59 | 57 | - | - | - | - | - | - | inactive
R30 C | Ploskii Tolbachik (Kamchatka) 2 | 55°53'27.30"N | 160°32'15.00"E | 100 | - | - | - | - | - | - | - | - | - | - | - | - | - | - | - | - | 44 | 45 | 49 | 49 | 50 | 50 | 48 | 46 | - | 47 | 53 | 51 | 49 | 47
Nordic Countries
Denmark (Greenland)
Site Code | Site Name | Location |  | Method | SITE AVERAGES OF THE ANNUAL END-OF-SEASON THAW DEPTH (cm) 1990: SITE AVERAGES OF THE ANNUAL END-OF-SEASON THAW DEPTH (cm)
|  | LAT | LONG |  | 1990 | 1991 | 1992 | 1993 | 1994 | 1995 | 1996 | 1997 | 1998 | 1999 | 2000 | 2001 | 2002 | 2003 | 2004 | 2005 | 2006 | 2007 | 2008 | 2009 | 2010 | 2011 | 2012 | 2013 | 2014 | 2015 | 2016 | 2017 | 2018 | 2019
G1 | Zackenberg; ZEROCALM 1 | 74.4730 N | 20.5528 W | 100/T | - | - | - | - | - | - | 60 | 62 | 66 | 50 | 64 | 63 | 71 | 73 | 76 | 79 | 76 | 75 | 79 | 79 | 78 | 82 | 82 | 75 | 74 | 74 | 85 | 83 | 58 | 86
G2 | Zackenberg; ZEROCALM 2 | 74.4660 N | 20.5643 W | 150/T | - | - | - | - | - | - | 61 | 57 | 60 | 44 | 60 | 60 | 60 | 63 | 65 | 69 | 68 | 67 | 68 | 73 | 70 | 75 | 72 | 70 | 67 | 55 | 71 | 71 | 45 | 75
G3 | Disko Island | 69 15' N | 53 30' W | 100/T | - | - | - | - | - | - | - | 57 | 71 | 74 | 68 | - | - | - | - | - | - | - | - | - | - | - | - | - | - | - | - | - | - | inactive
Italy/Svalbard
Site Code | Site Name | Location |  | Method | SITE AVERAGES OF THE ANNUAL END-OF-SEASON THAW DEPTH (cm) 1990: SITE AVERAGES OF THE ANNUAL END-OF-SEASON THAW DEPTH (cm)
|  | LAT | LONG |  | 1990 | 1991 | 1992 | 1993 | 1994 | 1995 | 1996 | 1997 | 1998 | 1999 | 2000 | 2001 | 2002 | 2003 | 2004 | 2005 | 2006 | 2007 | 2008 | 2009 | 2010 | 2011 | 2012 | 2013 | 2014 | 2015 | 2016 | 2017 | 2018 | 2019
IT1 | Ecogrid, Svalbard | 78 92' N | 11 86' E | 60/T | - | - | - | - | - | - | - | - | - | - | - | - | - | - | - | - | - | - | - | - | - | - | - | - | 150 | 156 | 153 | 163 | 162 | 163
Norway/Svalbard
Site Code | Site Name | Location |  | Method | SITE AVERAGES OF THE ANNUAL END-OF-SEASON THAW DEPTH (cm) 1990: SITE AVERAGES OF THE ANNUAL END-OF-SEASON THAW DEPTH (cm)
|  | LAT | LONG |  | 1990 | 1991 | 1992 | 1993 | 1994 | 1995 | 1996 | 1997 | 1998 | 1999 | 2000 | 2001 | 2002 | 2003 | 2004 | 2005 | 2006 | 2007 | 2008 | 2009 | 2010 | 2011 | 2012 | 2013 | 2014 | 2015 | 2016 | 2017 | 2018 | 2019
N1 | Janssonhaugen, Svalbard | 78 10' N | 16 28' E | T/B102 | - | - | - | - | - | - | - | - | 152 | 161 | 157 | 159 | 172 | 170 | 174 | 166 | 182 | 177 | 168 | 176 | 184 | 185 | 177 | 180 | 181 | 191 | 197 | 185 | 187 | 189
N2 | Junvvasshoe, Norway | 61 40' N | 08 22' E | T/B129 | - | - | - | - | - | - | - | - | - | 215 | 198 | 198 | 241 | 241 | 221 | 224 | 242 | 215 | 220 | 231 | 217 | 232 | - | 212 | 243 | 216 | 235 | 211 | 244 | 242
N3 | UNISCALM | 78 12' N | 15 45' E | 100/T | - | - | - | - | - | - | - | - | - | - | 95 | 99 | 96 | 93 | 90 | 74 | 100 | 105 | 110 | 100 | 101 | 101 | 101 | 103 | 103 | 105 | 106 | 104 | 103 | 102
Poland/Svalbard
Site Code | Site Name | Location |  | Method | SITE AVERAGES OF THE ANNUAL END-OF-SEASON THAW DEPTH (cm) 1990: SITE AVERAGES OF THE ANNUAL END-OF-SEASON THAW DEPTH (cm)
|  | LAT | LONG |  | 1990 | 1991 | 1992 | 1993 | 1994 | 1995 | 1996 | 1997 | 1998 | 1999 | 2000 | 2001 | 2002 | 2003 | 2004 | 2005 | 2006 | 2007 | 2008 | 2009 | 2010 | 2011 | 2012 | 2013 | 2014 | 2015 | 2016 | 2017 | 2018 | 2019
P1 | Calypsos Tranda, Svalbard | 77 34' N | 14 30' E | P | 135 | 141 | 140 | 147 | - | 144 | 134 | - | 137 | - | 134 | 131 | 135 | - | - | 178 | 195 | 197 | 185 | 188 | - | - | - | - | - | - | - | - | - | inactive
P2 A | Kaffioyra Plain, Spitsbergen | 78 41' N | 11 50' E | P | - | - | - | - | - | - | - | - | - | 120 | 117 | 122 | 128 | 106 | 112 | 118 | - | - | - | - | - | - | - | - | - | - | - | - | - | inactive
P2 B | Kaffioyra Plain, Spitsbergen | 78 41' N | 11 50' E | P | - | - | - | - | - | - | - | - | - | 165 | 156 | 158 | 168 | 140 | 108 | 132 | - | - | - | - | - | - | - | - | - | - | - | - | - | inactive
P2 C | Kaffioyra Plain, Spitsbergen | 78 41' N | 11 50' E | P | - | - | - | - | - | - | - | - | - | 200 | 210 | 219 | 170 | 230 | 191 | 220 | - | - | - | - | - | - | - | - | - | - | - | - | - | inactive
Sweden/Svalbard
Site Code | Site Name | Location |  | Method | SITE AVERAGES OF THE ANNUAL END-OF-SEASON THAW DEPTH (cm) 1990: SITE AVERAGES OF THE ANNUAL END-OF-SEASON THAW DEPTH (cm)
|  | LAT | LONG |  | 1990 | 1991 | 1992 | 1993 | 1994 | 1995 | 1996 | 1997 | 1998 | 1999 | 2000 | 2001 | 2002 | 2003 | 2004 | 2005 | 2006 | 2007 | 2008 | 2009 | 2010 | 2011 | 2012 | 2013 | 2014 | 2015 | 2016 | 2017 | 2018 | 2019
S1 | Kapp Linne, Svalbard | 78 03' N | 13 37' E | 100/T/B7 | 74 | 89 | 91 | 113 | 99 | 97 | 101 | 97 | 109 | 99 | 104 | 95 | 96 | - | 93 | - | - | - | 89 | 89 | 89 | 91 | - | - | - | - | - | - | - | inactive
S2 | Abisko area, Sweden | 68 20' N | 18 50' E | 100/T | 61 | 57 | 56 | 54 | 55 | 51 | 58 | 65 | 72 | 62 | 73 | 75 | 81 | 77 | 75 | 67 | 72 | 73 | 71 | 69 | 69 | 69 | 67 | 74 | 84 | 88 | 91 | 95 | 95
Switzerland
Site Code | Site Name | Location |  | Method | SITE AVERAGES OF THE ANNUAL END-OF-SEASON THAW DEPTH (cm) 1990: SITE AVERAGES OF THE ANNUAL END-OF-SEASON THAW DEPTH (cm)
|  | LAT | LONG |  | 1990 | 1991 | 1992 | 1993 | 1994 | 1995 | 1996 | 1997 | 1998 | 1999 | 2000 | 2001 | 2002 | 2003 | 2004 | 2005 | 2006 | 2007 | 2008 | 2009 | 2010 | 2011 | 2012 | 2013 | 2014 | 2015 | 2016 | 2017 | 2018 | 2019
CH3 | Lapires | 46.1061 | 7.2843 | T/B19 | SITE AVERAGES OF THE ANNUAL END-OF-SEASON THAW DEPTH (cm) 1999: 370; SITE AVERAGES OF THE ANNUAL END-OF-SEASON THAW DEPTH (cm) 2000: 380; SITE AVERAGES OF THE ANNUAL END-OF-SEASON THAW DEPTH (cm) 2001: 390; SITE AVERAGES OF THE ANNUAL END-OF-SEASON THAW DEPTH (cm) 2003: 440; SITE AVERAGES OF THE ANNUAL END-OF-SEASON THAW DEPTH (cm) 2004: 450; SITE AVERAGES OF THE ANNUAL END-OF-SEASON THAW DEPTH (cm) 2005: 460; SITE AVERAGES OF THE ANNUAL END-OF-SEASON THAW DEPTH (cm) 2007: 460; SITE AVERAGES OF THE ANNUAL END-OF-SEASON THAW DEPTH (cm) 2009: 510; SITE AVERAGES OF THE ANNUAL END-OF-SEASON THAW DEPTH (cm) 2010: 540; SITE AVERAGES OF THE ANNUAL END-OF-SEASON THAW DEPTH (cm) 2011: 556; SITE AVERAGES OF THE ANNUAL END-OF-SEASON THAW DEPTH (cm) 2012: 557; SITE AVERAGES OF THE ANNUAL END-OF-SEASON THAW DEPTH (cm) 2013: 560; SITE AVERAGES OF THE ANNUAL END-OF-SEASON THAW DEPTH (cm) 2014: 568; SITE AVERAGES OF THE ANNUAL END-OF-SEASON THAW DEPTH (cm) 2015: 560; SITE AVERAGES OF THE ANNUAL END-OF-SEASON THAW DEPTH (cm) 2016: 558; SITE AVERAGES OF THE ANNUAL END-OF-SEASON THAW DEPTH (cm) 2017: 560; SITE AVERAGES OF THE ANNUAL END-OF-SEASON THAW DEPTH (cm) 2018: 639
CH1 | Corvatsch | 46.4288 | 9.8218 | T/B62 | 327 | 337 | 340 | 345 | 329 | 344 | 338 | 344 | 346 | 343 | 345 | 347 | 344 | 351 | 350 | 349 | 350 | 351 | 351 | 353 | 353 | 375 | 406 | 418 | 422 | 437 | 443 | 444 | 449
CH4 | Stockhorn | 45.9868 | 7.8242 | T/B100 | SITE AVERAGES OF THE ANNUAL END-OF-SEASON THAW DEPTH (cm) 2001: 322; SITE AVERAGES OF THE ANNUAL END-OF-SEASON THAW DEPTH (cm) 2002: 288; SITE AVERAGES OF THE ANNUAL END-OF-SEASON THAW DEPTH (cm) 2003: 428; SITE AVERAGES OF THE ANNUAL END-OF-SEASON THAW DEPTH (cm) 2004: 371; SITE AVERAGES OF THE ANNUAL END-OF-SEASON THAW DEPTH (cm) 2006: 319; SITE AVERAGES OF THE ANNUAL END-OF-SEASON THAW DEPTH (cm) 2007: 324; SITE AVERAGES OF THE ANNUAL END-OF-SEASON THAW DEPTH (cm) 2008: 327; SITE AVERAGES OF THE ANNUAL END-OF-SEASON THAW DEPTH (cm) 2010: 329; SITE AVERAGES OF THE ANNUAL END-OF-SEASON THAW DEPTH (cm) 2011: 402; SITE AVERAGES OF THE ANNUAL END-OF-SEASON THAW DEPTH (cm) 2012: 367; SITE AVERAGES OF THE ANNUAL END-OF-SEASON THAW DEPTH (cm) 2013: 344; SITE AVERAGES OF THE ANNUAL END-OF-SEASON THAW DEPTH (cm) 2014: 327; SITE AVERAGES OF THE ANNUAL END-OF-SEASON THAW DEPTH (cm) 2015: 383; SITE AVERAGES OF THE ANNUAL END-OF-SEASON THAW DEPTH (cm) 2016: 390; SITE AVERAGES OF THE ANNUAL END-OF-SEASON THAW DEPTH (cm) 2017: 392; SITE AVERAGES OF THE ANNUAL END-OF-SEASON THAW DEPTH (cm) 2018: 475
CH5 | Les Attelas | 46.0968 | 7.2731 | T/B26 | SITE AVERAGES OF THE ANNUAL END-OF-SEASON THAW DEPTH (cm) 2009: 393; SITE AVERAGES OF THE ANNUAL END-OF-SEASON THAW DEPTH (cm) 2010: 383; SITE AVERAGES OF THE ANNUAL END-OF-SEASON THAW DEPTH (cm) 2011: 389; SITE AVERAGES OF THE ANNUAL END-OF-SEASON THAW DEPTH (cm) 2012: 394; SITE AVERAGES OF THE ANNUAL END-OF-SEASON THAW DEPTH (cm) 2013: 391; SITE AVERAGES OF THE ANNUAL END-OF-SEASON THAW DEPTH (cm) 2014: 393; SITE AVERAGES OF THE ANNUAL END-OF-SEASON THAW DEPTH (cm) 2015: 397; SITE AVERAGES OF THE ANNUAL END-OF-SEASON THAW DEPTH (cm) 2016: 398; SITE AVERAGES OF THE ANNUAL END-OF-SEASON THAW DEPTH (cm) 2017: 398
CH6 | Tsaté | 46.109 | 7.5484 | T/B20 | SITE AVERAGES OF THE ANNUAL END-OF-SEASON THAW DEPTH (cm) 2007: 645; SITE AVERAGES OF THE ANNUAL END-OF-SEASON THAW DEPTH (cm) 2008: 655; SITE AVERAGES OF THE ANNUAL END-OF-SEASON THAW DEPTH (cm) 2009: 691; SITE AVERAGES OF THE ANNUAL END-OF-SEASON THAW DEPTH (cm) 2010: 682; SITE AVERAGES OF THE ANNUAL END-OF-SEASON THAW DEPTH (cm) 2011: 704; SITE AVERAGES OF THE ANNUAL END-OF-SEASON THAW DEPTH (cm) 2012: 767; SITE AVERAGES OF THE ANNUAL END-OF-SEASON THAW DEPTH (cm) 2013: 765; SITE AVERAGES OF THE ANNUAL END-OF-SEASON THAW DEPTH (cm) 2014: 728; SITE AVERAGES OF THE ANNUAL END-OF-SEASON THAW DEPTH (cm) 2015: 787
CH7 | Gentianes | 46.0837 | 7.3025 | T/B20 | SITE AVERAGES OF THE ANNUAL END-OF-SEASON THAW DEPTH (cm) 2003: 145; SITE AVERAGES OF THE ANNUAL END-OF-SEASON THAW DEPTH (cm) 2004: 142; SITE AVERAGES OF THE ANNUAL END-OF-SEASON THAW DEPTH (cm) 2005: 148; SITE AVERAGES OF THE ANNUAL END-OF-SEASON THAW DEPTH (cm) 2006: 138; SITE AVERAGES OF THE ANNUAL END-OF-SEASON THAW DEPTH (cm) 2007: 146; SITE AVERAGES OF THE ANNUAL END-OF-SEASON THAW DEPTH (cm) 2009: 214; SITE AVERAGES OF THE ANNUAL END-OF-SEASON THAW DEPTH (cm) 2010: 201; SITE AVERAGES OF THE ANNUAL END-OF-SEASON THAW DEPTH (cm) 2011: 278; SITE AVERAGES OF THE ANNUAL END-OF-SEASON THAW DEPTH (cm) 2012: 330; SITE AVERAGES OF THE ANNUAL END-OF-SEASON THAW DEPTH (cm) 2013: 397; SITE AVERAGES OF THE ANNUAL END-OF-SEASON THAW DEPTH (cm) 2014: 441; SITE AVERAGES OF THE ANNUAL END-OF-SEASON THAW DEPTH (cm) 2015: 445; SITE AVERAGES OF THE ANNUAL END-OF-SEASON THAW DEPTH (cm) 2016: 453; SITE AVERAGES OF THE ANNUAL END-OF-SEASON THAW DEPTH (cm) 2017: 427; SITE AVERAGES OF THE ANNUAL END-OF-SEASON THAW DEPTH (cm) 2018: 423
CH2 | Schilthorn | 46.5583 | 7.8344 | T/B101 | SITE AVERAGES OF THE ANNUAL END-OF-SEASON THAW DEPTH (cm) 2002: 304; SITE AVERAGES OF THE ANNUAL END-OF-SEASON THAW DEPTH (cm) 2003: 827; SITE AVERAGES OF THE ANNUAL END-OF-SEASON THAW DEPTH (cm) 2004: 478; SITE AVERAGES OF THE ANNUAL END-OF-SEASON THAW DEPTH (cm) 2005: 367; SITE AVERAGES OF THE ANNUAL END-OF-SEASON THAW DEPTH (cm) 2006: 588; SITE AVERAGES OF THE ANNUAL END-OF-SEASON THAW DEPTH (cm) 2007: 314; SITE AVERAGES OF THE ANNUAL END-OF-SEASON THAW DEPTH (cm) 2008: 389; SITE AVERAGES OF THE ANNUAL END-OF-SEASON THAW DEPTH (cm) 2009: 718; SITE AVERAGES OF THE ANNUAL END-OF-SEASON THAW DEPTH (cm) 2012: 671; SITE AVERAGES OF THE ANNUAL END-OF-SEASON THAW DEPTH (cm) 2013: 678; SITE AVERAGES OF THE ANNUAL END-OF-SEASON THAW DEPTH (cm) 2014: 623; SITE AVERAGES OF THE ANNUAL END-OF-SEASON THAW DEPTH (cm) 2015: 888; SITE AVERAGES OF THE ANNUAL END-OF-SEASON THAW DEPTH (cm) 2016: 946; SITE AVERAGES OF THE ANNUAL END-OF-SEASON THAW DEPTH (cm) 2017: 878; SITE AVERAGES OF THE ANNUAL END-OF-SEASON THAW DEPTH (cm) 2018: 977
CH8 | Flüela | 46.7489 | 9.9436 | T/B23 | SITE AVERAGES OF THE ANNUAL END-OF-SEASON THAW DEPTH (cm) 2003: 296; SITE AVERAGES OF THE ANNUAL END-OF-SEASON THAW DEPTH (cm) 2004: 290; SITE AVERAGES OF THE ANNUAL END-OF-SEASON THAW DEPTH (cm) 2005: 293; SITE AVERAGES OF THE ANNUAL END-OF-SEASON THAW DEPTH (cm) 2006: 295; SITE AVERAGES OF THE ANNUAL END-OF-SEASON THAW DEPTH (cm) 2007: 298; SITE AVERAGES OF THE ANNUAL END-OF-SEASON THAW DEPTH (cm) 2008: 298; SITE AVERAGES OF THE ANNUAL END-OF-SEASON THAW DEPTH (cm) 2009: 295; SITE AVERAGES OF THE ANNUAL END-OF-SEASON THAW DEPTH (cm) 2010: 294; SITE AVERAGES OF THE ANNUAL END-OF-SEASON THAW DEPTH (cm) 2011: 297; SITE AVERAGES OF THE ANNUAL END-OF-SEASON THAW DEPTH (cm) 2012: 295; SITE AVERAGES OF THE ANNUAL END-OF-SEASON THAW DEPTH (cm) 2013: 295; SITE AVERAGES OF THE ANNUAL END-OF-SEASON THAW DEPTH (cm) 2014: 300; SITE AVERAGES OF THE ANNUAL END-OF-SEASON THAW DEPTH (cm) 2016: 293; SITE AVERAGES OF THE ANNUAL END-OF-SEASON THAW DEPTH (cm) 2017: 289; SITE AVERAGES OF THE ANNUAL END-OF-SEASON THAW DEPTH (cm) 2018: 290
CH9 | Muot da Barba Peider | 46.4966 | 9.9314 | T/B18 | [7 empty] | 170 | 191 | 193 | 190 | 192 | 186 | 247 | 224 | 196 | 198 | 197 | 205 | 202 | 203 | 281 | 281 | 298 | 286 | 359 | 320 | 370 | 398
CH10 | Matterhorn | 45.9823 | 7.676 | T/B53 | SITE AVERAGES OF THE ANNUAL END-OF-SEASON THAW DEPTH (cm) 2006: 319; SITE AVERAGES OF THE ANNUAL END-OF-SEASON THAW DEPTH (cm) 2007: 332; SITE AVERAGES OF THE ANNUAL END-OF-SEASON THAW DEPTH (cm) 2008: 289; SITE AVERAGES OF THE ANNUAL END-OF-SEASON THAW DEPTH (cm) 2009: 368; SITE AVERAGES OF THE ANNUAL END-OF-SEASON THAW DEPTH (cm) 2010: 298; SITE AVERAGES OF THE ANNUAL END-OF-SEASON THAW DEPTH (cm) 2011: 359; SITE AVERAGES OF THE ANNUAL END-OF-SEASON THAW DEPTH (cm) 2012: 336; SITE AVERAGES OF THE ANNUAL END-OF-SEASON THAW DEPTH (cm) 2013: 342; SITE AVERAGES OF THE ANNUAL END-OF-SEASON THAW DEPTH (cm) 2014: 273; SITE AVERAGES OF THE ANNUAL END-OF-SEASON THAW DEPTH (cm) 2016: 458
CH11 | Schafberg | 46.4988 | 9.9252 | T/B60 | [7 empty] | 317 | 318 | 317 | 498 | 504 | 487 | 510 | 504 | 497 | 488 | 503 | 502 | 511 | 510 | 515 | 513 | 513 | 513 | 517 | 515 |  | 510
CH12 | Ritigraben | 46.1747 | 7.8498 | T/B30 | SITE AVERAGES OF THE ANNUAL END-OF-SEASON THAW DEPTH (cm) 2002: 385; SITE AVERAGES OF THE ANNUAL END-OF-SEASON THAW DEPTH (cm) 2003: 396; SITE AVERAGES OF THE ANNUAL END-OF-SEASON THAW DEPTH (cm) 2004: 397; SITE AVERAGES OF THE ANNUAL END-OF-SEASON THAW DEPTH (cm) 2005: 394; SITE AVERAGES OF THE ANNUAL END-OF-SEASON THAW DEPTH (cm) 2006: 381; SITE AVERAGES OF THE ANNUAL END-OF-SEASON THAW DEPTH (cm) 2007: 355; SITE AVERAGES OF THE ANNUAL END-OF-SEASON THAW DEPTH (cm) 2008: 377; SITE AVERAGES OF THE ANNUAL END-OF-SEASON THAW DEPTH (cm) 2009: 370; SITE AVERAGES OF THE ANNUAL END-OF-SEASON THAW DEPTH (cm) 2010: 342; SITE AVERAGES OF THE ANNUAL END-OF-SEASON THAW DEPTH (cm) 2011: 343; SITE AVERAGES OF THE ANNUAL END-OF-SEASON THAW DEPTH (cm) 2012: 347; SITE AVERAGES OF THE ANNUAL END-OF-SEASON THAW DEPTH (cm) 2014: 317; SITE AVERAGES OF THE ANNUAL END-OF-SEASON THAW DEPTH (cm) 2015: 374; SITE AVERAGES OF THE ANNUAL END-OF-SEASON THAW DEPTH (cm) 2016: 367; SITE AVERAGES OF THE ANNUAL END-OF-SEASON THAW DEPTH (cm) 2017: 372; SITE AVERAGES OF THE ANNUAL END-OF-SEASON THAW DEPTH (cm) 2018: 387
Central asia
Mongolia
Site Code | Site Name | Location |  | Method | SITE AVERAGES OF THE ANNUAL END-OF-SEASON THAW DEPTH (cm) 1990: SITE AVERAGES OF THE ANNUAL END-OF-SEASON THAW DEPTH (cm)
|  | LAT | LONG |  | 1990 | 1991 | 1992 | 1993 | 1994 | 1995 | 1996 | 1997 | 1998 | 1999 | 2000 | 2001 | 2002 | 2003 | 2004 | 2005 | 2006 | 2007 | 2008 | 2009 | 2010 | 2011 | 2012 | 2013 | 2014 | 2015 | 2016 | 2017 | 2018 | 2019
M 1 | Baganuur Depression | 47.6889 | 108.2625 | T/B15 | - | - | - | - | - | - | 345 | 350 | 355 | 345 | 350 | 340 | 355 | - | 375 | 365 | 380 | 380 | 370 | 350 | - | - | - | - | - | - | - | - | - | inactive
M1 A | Baganuur depression | 47.6944 | 108.2944 | T/B15 | - | - | - | - | - | - | 390 | 390 | - | 430 | 485 | 400 | 450 | 600 | 770 | 710 | 820 | 820 | - | - | - | - | - | - | - | - | - | - | - | inactive
M2 A | Nalaikh – northern slope | 47.7544 | 107.25 | T/T/B50 | - | - | - | - | - | - | 335 | 340 | 350 | 340 | 345 | 335 | 345 | 335 | 335 | 340 | 335 | 340 | 340 | 345 | - | - | - | - | - | - | - | - | - | inactive
M2 B | Nalaikh – pingo top | 47.7764 | 107.3 | T/B7 | - | - | - | - | - | - | - | - | 135 | 130 | 135 | 135 | 140 | - | 135 | 140 | - | 135 | 130 | - | - | - | - | - | - | - | - | - | - | inactive
M2 C | Nalaikh south-western slope | 47.7728 | 107.2917 | T/B15 | - | - | - | - | - | - | - | - | - | - | 330 | 335 | 350 | 355 | 350 | 365 | 400 | 430 | 435 | 435 | - | - | - | - | - | - | - | - | - | inactive
M2 D | Nalaikh thermokarst | 47.7764 | 107.3383 | T/B3 | - | - | - | - | - | - | - | - | - | - | - | - | - | 120 | - | 125 | 115 | 130 | 130 | 135 | - | - | - | - | - | - | - | - | - | inactive
M2 E | Nalaikh – south western slope | 47.7708 | 107.2875 | T/B10 | - | - | - | - | - | - | - | - | - | 370 | 400 | - | - | - | 430 | 420 | 460 | 470 | 520 | 480 | - | - | - | - | - | - | - | - | - | inactive
M2 F | Nalaikh depression plain | 47.7528 | 107.3367 | T/B10 | - | - | - | - | - | - | - | - | - | - | - | - | - | - | 530 | 510 | 530 | 585 | 590 | - | - | - | - | - | - | - | - | - | - | inactive
M3 | Argalant – valley bottom | 47.9236 | 106.5472 | T/B9 | - | - | - | - | - | - | - | 610 | 620 | 600 | 610 | 660 | 720 | 760 | 770 | 750 | 760 | 770 | 800 | - | - | - | - | - | - | - | - | - | - | inactive
M4 A | Burenkhan – northern slope | 49.7883 | 100.0342 | TT/B5 | - | - | - | - | - | - | 370 | 340 | - | - | 380 | 390 | 420 | 440 | 430 | 410 | 390 | 430 | 430 | 390 | - | - | - | - | - | - | - | - | - | inactive
M4 B | Burenkhan – valley bottom | 49.7042 | 100.1675 | TT/B6 | - | - | - | - | - | - | - | - | - | - | 325 | 340 | 345 | 348 | 352 | 342 | 350 | - | - | - | - | - | - | - | - | - | - | - | - | inactive
M4 C | Burenkhan north eastern slope | 49.7847 | 100.0317 | T/B40 | - | - | - | - | - | - | - | - | - | - | - | - | - | - | - | - | 950 | 1200 | 1350 | 1250 | - | - | - | - | - | - | - | - | - | inactive
M4 D | Burenkhan north-facing steep slope | 49.7828 | 100.0467 | T/B20 | - | - | - | - | - | - | - |  | - | - | - | - | - | - | - | - | - | 410 | 400 | - | - | - | - | - | - | - | - | - | - | inactive
M5 | Ardag Mountain | 50.6264 | 100.1658 | T/B15 | - | - | - | - | - | - | - | - | - | 300 | 335 | 430 | 360 | - | - | - | - | - | - | - | - | - | - | - | - | - | - | - | - | inactive
M5 A | Ardag watershed | 50.6592 | 100.1633 | T/B75 | - | - | - | - | - | - | - | - | - | 310 | - | - | - | - | 400 | - | - | 400 | 410 | - | - | - | - | - | - | - | - | - | - | inactive
M5 B | Ardag watershed 2 | 50.6564 | 100.1625 | T/B75 | - | - | - | - | - | - | - | - | - | 300 | 280 | - | 295 |  | 270 | - | - | 315 | 325 | - | - | - | - | - | - | - | - | - | - | inactive
M5 C | Ardag watershed 3 | 50.6767 | 100.1664 | T/B150 | - | - | - | - | - | - | - | - | - | - | - | - | - | - | - | - | 480 | 250 | 440 | - | - | - | - | - | - | - | - | - | - | inactive
M5D | Ardag watershed 5 | 50.6767 | 100.1664 | T/B200 | - | - | - | - | - | - | - | - | - | - | - | - | - | - | - | - | 185 | - | 305 | - | - | - | - | - | - | - | - | - | - | inactive
M6 A | Terkh – valley bottom | 48.0819 | 99.3733 | T/B15 | - | - | - | - | - | - | - | - | - | 205 | 210 | 207 | 210 | 205 | 215 | 230 | 235 | 235 | 230 | 220 | - | - | - | - | - | - | - | - | - | inactive
M7 A | Chuluut – pingo top | 48.0411 | 100.3917 | T/B15 | - | - | - | - | - | - | - | - | - | 136 | 140 | 137 | 142 | - | - | 140 | 160 | 175 | 180 | 180 | - | - | - | - | - | - | - | - | - | inactive
M7 B | Chuluut – valley bottom | 48.6361 | 100.3756 | T/B15 | - | - | - | - | - | - | - | - | - | - | - | - | 285 | 260 | 290 | 275 | 270 | 285 | 290 | 280 | - | - | - | - | - | - | - | - | - | inactive
M8 | Sharga – valley bottom | 49.4903 | 98.6564 | T/B10 | - | - | - | - | - | - | - | - | - | - | - | - | 285 | 280 | 275 | 275 | 285 | 280 | 290 | 280 | - | - | - | - | - | - | - | - | - | inactive
M9 | Gurban turuu | 47.0389 | 107.6861 | TT/B3 | - | - | - | - | - | - | - | - | - | - | - | 295 | 301 | 305 | 295 | - | - | - | - | - | - | - | - | - | - | - | - | - | - | inactive
M10 | Tsengel Mountain | 48.6694 | 89.1114 | T/B1.3 | - | - | - | - | - | - | - | - | - | - | - | - | 109 | 105 | - | - | - | - | - | - | - | - | - | - | - | - | - | - | - | inactive
M10 A | Tsengel N slope | 48.7525 | 89.1356 | T/B3 | - | - | - | - | - | - | - | - | - | - | - | - | - | 275 | 280 | 285 | - | - | - | - | - | - | - | - | - | - | - | - | - | inactive
M10 B | Tsengel valley bottom | 48.7783 | 89.1406 | T/B6 | - | - | - | - | - | - | - | - | - | - | - | - | - | - | - | 550 | - | - | - | - | - | - | - | - | - | - | - | - | - | inactive
M11 | Hatgal – lake terrace | 50.4386 | 100.1503 | T/B6 | - | - | - | - | - | - | - | - | - | - | - | - | 485 | 475 | 470 | 475 | 480 | 485 | 470 | 475 | - | - | - | - | - | - | - | - | - | inactive
M11 A | Hatgal house falt terrace | 50.4386 | 100.1522 | T/B6 | - | - | - | - | - | - | - | - | - | - | - | - | 450 | - | 490 | 470 | 435 | 440 | 435 | 485 | - | - | - | - | - | - | - | - | - | inactive
M11 B | Hatgal house | 50.4333 | 100.1606 | T/B10 | - | - | - | - | - | - | - | - | - | - | - | 370 | 375 | 382 | 390 | 382 | 400 | 406 | 400 | 410 | - | - | - | - | - | - | - | - | - | inactive
M12 | Dalbay | 51.02 | 100.7583 | T/B10 | - | - | - | - | - | - | - | - | - | - | - | - | - | 134 | 133 | 138 | 140 | 145 | 139 | 135 | - | - | - | - | - | - | - | - | - | inactive
M12 A | Borsog Flood plain | 50.9703 | 100.7272 | T/B6 | - | - | - | - | - | - | - | - | - | - | - | - | - | 185 | - | - | 182 | 186 | 192 | 186 | - | - | - | - | - | - | - | - | - | inactive
M12 B | Borsog W slope | 50.9744 | 100.7286 | T/B6 | - | - | - | - | - | - | - | - | - | - | - | - | - | - | 240 | 255 | 220 | 275 | 250 | 295 | - | - | - | - | - | - | - | - | - | inactive
M12 C | Shagnuul | 50.2544 | 100.8447 | T/B10 | - | - | - | - | - | - | - | - | - | - | - | - | - | 425 | 425 | 385 | 360 | - | 360 | 355 | - | - | - | - | - | - | - | - | - | inactive
M12 D | Turag | 51.2858 | 100.8272 | T/B10 | - | - | - | - | - | - | - | - | - | - | - | - | - | 475 | 470 | 475 | 470 | 475 | 488 | 472 | - | - | - | - | - | - | - | - | - | inactive
M12 E | Noyon | 51.2097 | 100.7703 | T/B10 | - | - | - | - | - | - | - | - | - | - | - | - | - | - | - | 380 | 355 | 376 | 381 | 372 | - | - | - | - | - | - | - | - | - | inactive
M12 F | Dalbay | 50.0444 | 100.7328 | TT | - | - | - | - | - | - | - | - | - | - | - | - | 230 | - | 225 | - | - | - | - | 210 | - | - | - | - | - | - | - | - | - | inactive
M12 G | Dalbay pingo | 50.0442 | 100.7544 | TT | - | - | - | - | - | - | - | - | - | - | - | - | - | 82 | - | - | 96 | - | 137 | 134 | - | - | - | - | - | - | - | - | - | inactive
M12 H | Dalbay gully | 51.0311 | 100.7225 | TT | - | - | - | - | - | - | - | - | - | - | - | - | - | 130 | - | - | - | 145 | 143 | 133 | - | - | - | - | - | - | - | - | - | inactive
M13 | Darhad Tsagaan nuur | 51.3556 | 99.3592 | T/B15 | - | - | - | - | - | - | - | - | - | - | - | - | - | - | - | 146 | 150 | - | 1.45 | - | - | - | - | - | - | - | - | - | - | inactive
M13 A | Darhad Khuurch | 51.1872 | 99.4975 | T/B100 | - | - | - | - | - | - | - | - | - | - | - | - | - | - | 150 | 148 | 158 | 160 | - | - | - | - | - | - | - | - | - | - | - | inactive
M13 B | Darhad Rinchin | 51.1147 | 99.6369 | T/B6 | - | - | - | - | - | - | - | - | - | - | - | - | - | - | - | 330 | - | 345 | 340 | - | - | - | - | - | - | - | - | - | - | inactive
M13 C | Darhad Sharga | 51.3586 | 99.4797 | T/B6 | - | - | - | - | - | - | - | - | - | - | - | - | - | - | - | 175 | 180 | - | - | - | - | - | - | - | - | - | - | - | - | inactive
M14 | Terelj open slope | 47.9803 | 100.4253 | T/B10 | - | - | - | - | - | - | - | - | - | - | - | - | - | 440 | 425 | 440 | 368 | 374 | 421 | 432 | - | - | - | - | - | - | - | - | - | inactive
M14 A | Terelj forested slope | 47.9794 | 100.4256 | T/B6 | - | - | - | - | - | - | - | - | - | - | - | - | - | 300 | 325 | 285 | 235 | 245 | 257 | 240 | - | - | - | - | - | - | - | - | - | inactive
M15 | Borhujir | 48.2753 | 106.1947 | T/B10 | - | - | - | - | - | - | - | - | - | - | - | - | - | - | - | - | - | 235 | 220 | 220 | - | - | - | - | - | - | - | - | - | inactive
M16 | Mongot pingo top | 49.3472 | 99.2422 | T/B33 | - | - | - | - | - | - | - | - | - | - | - | - | - | - | - | - | - | - | - | 115 | - | - | - | - | - | - | - | - | - | inactive
M16A | Khurimt tal | 49.2969 | 98.19 | TT | - | - | - | - | - | - | - | - | - | - | - | - | - | - | - | - | - | - | - | 275 | - | - | - | - | - | - | - | - | - | inactive
China
Site Code | Site Name | Location |  | Method | SITE AVERAGES OF THE ANNUAL END-OF-SEASON THAW DEPTH (cm) 1990: SITE AVERAGES OF THE ANNUAL END-OF-SEASON THAW DEPTH (cm)
|  | LAT | LONG |  | 1990 | 1991 | 1992 | 1993 | 1994 | 1995 | 1996 | 1997 | 1998 | 1999 | 2000 | 2001 | 2002 | 2003 | 2004 | 2005 | 2006 | 2007 | 2008 | 2009 | 2010 | 2011 | 2012 | 2013 | 2014 | 2015 | 2016 | 2017 | 2018 | 2019
CN1 | Yutulihe; Northeast China | 50° 56' N | 121° 20' E | T | - | 96 | 100 | 109 | 112 | - | - | - | - | - | - | - | - | - | - | - | - | - | - | - | - | - | - | - | - | - | - | - | - | inactive
CN2 | Fenghuo Shan | 34° 20' N | 97° 52' E | T/B35 | - | - | - | - | - | - | - | - | 135 | 137 | 139 | 142 | 143 | 145 | 149 | 154 | 177 | 196 | 182 | 187 | - | - | - | - | - | - | - | - | - | inactive
CN3 | Ecology Station | 34° 44' N | 92° 53' E | T | - | - | - | - | - | - | - | - | 260 | 263 | 263 | >263 | >263 | >265 | >260 | >265 | 279 | 274 | 273 | - | - | - | - | - | - | - | - | - | - | inactive
CN4 | Wuli | 35° 26' N | 93° 36' E | T | - | - | - | - | - | - | - | - | - | - | >260 | >260 | >260 | >260 | >260 | >260 | 337 | 319 | 292 | 317 | - | - | - | - | - | - | - | - | - | inactive
CN5 | Lower Two Rivers | 34° 28' N | 92° 44' E | T/B40 | - | - | - | - | - | - | - | - | - | - | 87 | 89 | 89 | 107 | - | >120 | 122 | 110 | 100 | 119 | - | - | - | - | - | - | - | - | - | inactive
CN6 | Upper Two Rivers | 31v 49' N | 91° 44' E | T/B18 | - | - | - | - | - | - | - | - | - | - | >235 | >235 | >235 | >235 | >235 | >235 | - | - | - | - | - | - | - | - | - | - | - | - | - | inactive
CN7 | Kunlun Basin | 35° 37' N | 94° 04' E | T | - | - | - | - | - | - | - | - | - | - | - | - | - | 136 | 136 | 139 | 142 | 138 | 137 | - | - | - | - | - | - | - | - | - | - | inactive
CN8 | Glacier Station | 43° 13' N | 87° 07' E | T | - | - | - | - | - | - | - | - | - | - | - | - | - | - | - | - | - | - | - | - | - | - | - | - | - | - | - | - | - | inactive
CN9 | Da Xi Gou (Glacier Station) | 43° 07' N | 86° 51' E | T | - | - | - | - | - | - | - | - | - | - | - | - | - | - | - | - | - | - | - | - | - | - | - | - | - | - | - | - | - | inactive
CN10 | Deep Borehole | 43° 07' N | 86° 51' E | T | - | - | - | - | - | - | - | - | - | - | - | - | - | - | - | - | - | - | - | - | - | - | - | - | - | - | - | - | - | inactive
CN11 | Shallow Borehole | 43° 06' N | 86° 49' E | T | - | - | - | - | - | - | - | - | - | - | - | - | - | - | - | - | - | - | - | - | - | - | - | - | - | - | - | - | - | inactive
Kazakstan
Site Code | Site Name | Location |  | Method | SITE AVERAGES OF THE ANNUAL END-OF-SEASON THAW DEPTH (cm) 1990: SITE AVERAGES OF THE ANNUAL END-OF-SEASON THAW DEPTH (cm)
|  | LAT | LONG |  | 1990 | 1991 | 1992 | 1993 | 1994 | 1995 | 1996 | 1997 | 1998 | 1999 | 2000 | 2001 | 2002 | 2003 | 2004 | 2005 | 2006 | 2007 | 2008 | 2009 | 2010 | 2011 | 2012 | 2013 | 2014 | 2015 | 2016 | 2017 | 2018 | 2019
K0 | Northern Tien Shan; Cosmostation | 43 05' N | 76 55' E | T/B25 | 480 | 510 | 510 | 470 | 490 | 480 | 470 | 480 | 480 | 490 | 490 | 500 | 490 | 492 | 496 | 500 | 495 | 505 | 513 | 638 | 688 | 569 | - | - | - | - | - | - | - | inactive
K1 | Northern Tien Shan; Cosmostation | 43 05' N | 76 55' E | T/B14 | 450 | 490 | 460 | 420 | 500 | 510 | 490 | 500 | 500 | 520 | 510 | 465 | 470 | 475 | - | - | - | 495 | 500 | 495 | 486 | 457 | - | - | - | - | - | - | - | inactive
K2 | Northern Tien Shan; Cosmostation | 43 05' N | 76 55' E | T/B14 | - | - | - | - | - | - | - | - | 410 | 420 | 460 | 470 | 480 | 470 | 480 | 470 | 485 | 455 | 450 | 347 | 381 | 300 | - | - | - | - | - | - | - | inactive
Note on Z77: Dima: Site was burned. See metadata for details
Note on AH139: Dima: All measurements are taken in mid-July
Note on AI139: Dima: All measurements are taken in mid-July
Note on AH141: Dima: All measurements are taken in mid-July
Note on AI141: Dima: All measurements are taken in mid-July
Note on AB148: Dima: permafrost table was not reached at any of 121 grid-nodes by using mechanical probe of 135 cm.
Note on Y155: Dima: Early measurement
Note on Y156: Dima: measurment was made on August1 (about 25 days earlier than ussual)
Note on AG156: Dmitry Streletskiy: early measurement
Note on Y158: Dima: measurment was made on August1 (about 25 days earlier than ussual)
Note on Y159: Dima: Early measurement
Note on Y160: Dima: Early measurement
Note on Y161: Dima: Early measurement
Note on Y163: Dima: Early measurement
Note on Y164: Dima: Early measurement
Note on Y165: Dima: Early measurement
Note on Y170: Dima: Early measurement
Note on AE178: Dmitry Streletskiy: R29a was disturbed. Site R29C was organized at similar landscape conditions nerby
Note on AD185: Dima: One month early
Note on AD186: Dima: One month early
Note on AC229: Dima: 30a and 30b were covered by lava after Nov 2012 eruption. See metadata
Note on Y344: Dima: S.Marchenko:there was no freezup during the winter of 2008-2009. Residual thawed layer (talik) was formed